## GWC
ANALYTICAL RESULTS FOR SAMPLES OF SURFACE WATERS, CENTRAL WESTERN SLOPE, COLORADO
Samples collected in 1997 and 1998, filtered <0.45 micron, and acidified. Results shown are by ICP-MS, in parts per billion; <, not detected at concentration shown. This spreadsheet reports more figures than are significant.
Explanation of codes: | Districts: CO, Cochetopa; GB, Gold Brick; GN, Galena; IS, Iron Spring; LO, Los Ochos; MP, Mineral Point; na, not applicable; OU, Ouray; QC, Quartz, Creek; RB, Ruby; RM, Red Mountain; TE. Telluride; TM, Tomichi; TN, Tincup; UV, Uravan.
SamType: DH, flow from drill hole; DP, dump puddle; MD, mine adit drainage; S, stream; SP, spring; TP, puddle on tailings; TPS, tailings pond seep;TPW, tailings pore water; S, stream,
Sample ID | pH | Cond | District | SamTyp | North | West | Al | As | Ba | Be | Bi | Br | Ca | Cd | Ce | Co | Cr | Cs | Cu | Fe | Ga | I | La | Li | Mg | Mn | Mo | Na | Ni | Pb | Rb | Sb | Sc | Se | Si | Sm | Sr | Te | Th | Ti | Tl | U | V | W | Y | Yb | Zn
Units |  | uS/cm |  |  | dec.deg | dec.deg | PPB | PPB | PPB | PPB | PPB | PPB | PPB | PPB | PPB | PPB | PPB | PPB | PPB | PPB | PPB | PPB | PPB | PPB | PPB | PPB | PPB | PPB | PPB | PPB | PPB | PPB | PPB | PPB | PPB | PPB | PPB | PPB | PPB | PPB | PPB | PPB | PPB | PPB | PPB | PPB | PPB
NGTW527 | 2.5 | 1295 | RB | TPW | 38.8678 | 107.075 | 136.5539 | 5.9288 | 9.2611 | 0.62941 | 0.011067 | 3.8043 | 3014.8233 | 4.6086 | 1.8917 | 8.1057 | <0.1 | 0.49132 | 316.7179 | 2777.287 | 0.030938 | 0.2941 | 1.1618 | 0.30212 | 317.4531 | 189.2037 | 0.44773 | 601.4958 | 2.4411 | 2774.5538 | 9.194 | 0.22807 | 2.8349 | 1.1896 | 2426.3118 | 0.15765 | 33.6929 | <0.2 | 0.13596 | 1.0153 | 4.1776 | 0.11522 | 0.24634 | <0.1 | 0.57186 | 0.042704 | 739.1332
NGTW619 | 3.4 | 1830 | IS | TPW | 37.8506 | 107.8206 | 18349.4709 | 36.7825 | 5.8139 | 5.2321 | 1.278 | <3 | 530170.3746 | 39.8566 | 145.864 | 214.1863 | <0.1 | 1.1184 | 330.488 | 18412.5168 | 0.79056 | <0.2 | 59.7289 | 25.1641 | 10945.9015 | 2459.1354 | 1.3929 | 6647.4978 | 89.4916 | 1676.4401 | 3.502 | 2.0016 | 40.1921 | 3.0036 | 22537.7717 | 22.783 | 2283.5815 | <0.2 | 3.796 | 36.7908 | 0.15308 | 2.7277 | 3.2097 | 2.1091 | 147.9116 | 14.6459 | 7753.1229
NGTW620 | 3 | 1710 | IS | TPW | 37.8506 | 107.8203 | 16226.2931 | 6.9583 | 5.1447 | 4.8534 | 1.3411 | <3 | 439215.7712 | 33.0702 | 120.6646 | 168.8523 | <0.1 | 0.82887 | 563.3459 | 27826.6038 | 0.52961 | <0.2 | 44.292 | 21.7318 | 10250.4748 | 2782.8156 | 0.96466 | 6903.465 | 71.6756 | 1515.6479 | 6.0923 | 7.9554 | 34.3126 | 3.0709 | 20271.5306 | 21.969 | 1788.9333 | <0.2 | 1.7746 | 20.6806 | 0.20255 | 16.5168 | 1.6386 | 1.4735 | 118.4914 | 11.8458 | 8232.952
NGTW625 | 2.1 | >2000 | IS | TPW | 37.8512 | 107.8733 | 190941.2634 | 5910.2672 | 42.0973 | 10.4251 | 102.6455 | 48.2788 | 356043.3542 | 567.3552 | 630.8343 | 2673.7055 | 209.9524 | 1.7859 | 31733.9919 | 4731542.0967 | 69.3335 | 3.9471 | 266.4977 | 419.3638 | 200662.0463 | 48493.6714 | 1907.9073 | 6831.7479 | 404.963 | 2457.9906 | 57.6411 | 32.4555 | 105.9768 | 244.2399 | 1250.529 | 69.0256 | 1395.6109 | 24.4974 | 118.3357 | 425.4076 | 5.7492 | 51.4685 | 984.7723 | 73.8696 | 187.7066 | 16.8081 | 58049.8434
NGTW629 | 4.5 | 660 | IS | TPW | 37.8507 | 107.8492 | <0.2 | 7.4442 | 11.2287 | <0.1 | 0.5787 | <3 | 217215.2546 | 0.56567 | <0.1 | 1.3024 | <0.1 | 0.035649 | 7.7579 | 3738.1296 | <0.1 | <0.2 | <0.1 | 4.4667 | 10438.4492 | 14.2725 | 2.1601 | 4909.676 | 13.1879 | 7.9444 | 1.9487 | 14.4224 | 10.3512 | <0.2 | 7451.5904 | 0.013261 | 1276.7361 | <0.2 | 0.30548 | 7.8784 | <0.1 | 0.011071 | <0.1 | 0.2181 | <0.1 | <0.1 | 100.0688
NGTW631 | 5.4 | NA | IS | TPW | 37.8507 | 107.8483 | 21.8076 | 3.8136 | 16.3114 | <0.1 | 0.57819 | <3 | 206276.5414 | 0.90646 | <0.1 | 2.0313 | <0.1 | 0.054969 | 4.8795 | 3187.6358 | <0.1 | <0.2 | <0.1 | 5.5216 | 9981.5294 | 52.0376 | 1.1699 | 4809.3214 | 14.1205 | 23.2293 | 0.78018 | 38.8011 | <1 | <0.2 | 6040.2066 | <0.1 | 1339.9761 | <0.2 | 0.18982 | 6.3423 | <0.1 | <0.1 | <0.1 | 0.12667 | <0.1 | <0.1 | 401.2438
NGW105 | 8.5 | 440 | UV | S | 38.3361 | 109.0246 | 0 | 40.72 | 112.46 | <0.1 | 0.012 | 92 | 26359 | 0.925 | 0.05 | 0.142 | <0.5 | 0.036 | 3.862 | 200.3 | 0.031 | 3.46 | 0.04 | 114.2 | 15561.1 | 0.97 | 179.55 | 230767.6 | 1.73 | <0.1 | 3.374 | 0.73 | <1 | 344.18 | 1111 | 0.009 | 1080.627 | <0.2 | 0.031 | 0.81 | 0.05 | 887.172 | 533.7 | 0.805 | 0.115 | 0.014 | 4.588
NGW106 | 8.3 | 310 | UV | MD | 38.3364 | 109.0151 | 2.7 | 5.92 | 216.194 | <0.1 | 0.009 | 16 | 10088 | 0.257 | 0.014 | 0.042 | <0.5 | 0.066 | 4.516 | 63.5 | 0.019 | 1.36 | 0.017 | 69.1 | 11678.1 | 0.98 | 36.85 | 50760.2 | 0.753 | 0.29 | 3.439 | 0.12 | <1 | 21.63 | 1257 | 0.004 | 1035.096 | <0.2 | 0.006 | 0.55 | 0.023 | 85.388 | 29.33 | 0.324 | 0.02 | 0.004 | 3.555
NGW107 | 8.5 | 410 | UV | MD | 38.3369 | 107.0252 | 0 | 72.89 | 161.737 | <0.1 | 0.011 | 16 | 11666 | 0.863 | 0.017 | 0.179 | <0.5 | 0.047 | 2.086 | 80.3 | 0.019 | 1.12 | 0.025 | 81.2 | 10186.3 | 0.14 | 174.09 | 197643.9 | 0.939 | <0.1 | 3.667 | 1.04 | <1 | 194.04 | 987 | 0.006 | 1087.612 | <0.2 | 0.015 | 0.28 | 0.068 | 554.846 | 215.25 | 0.701 | 0.104 | 0.01 | 2.151
NGW115A | 7.4 | 1740 | UV | SP | 38.3089 | 108.1263 | 1.5 | 1130.48 | 58.951 | <0.1 | 0.064 | 287 | 277060 | 7.277 | 0.438 | 1.471 | <0.5 | 0.064 | 6.143 | 1891 | 0.182 | 47 | 0.417 | 41.8 | 90204.6 | 3.27 | 1863.96 | 62622.7 | 15.687 | 0.78 | 1.649 | 1.27 | 3.98 | 20031.94 | 1824 | 0.244 | 3925.858 | <0.2 | 0.625 | 3.24 | 0.099 | 144.72 | 99380.97 | 13.943 | 0.565 | 0.261 | 7.428
NGW117 | 8.1 | 840 | UV | S | 38.3908 | 108.0112 | 3.4 | 1.5 | 130.76 | <0.1 | 0.013 | 132 | 45508 | 0.291 | 0.047 | 0.265 | <0.5 | 0.035 | 0.751 | 299.1 | 0.034 | 3.37 | 0.036 | 282.4 | 37597.2 | 16.31 | 68.89 | 253357.1 | 2.607 | <0.1 | 5.722 | 0.11 | 2.06 | 3.6 | 1503 | 0.012 | 2465.817 | <0.2 | 0.079 | 1.2 | 0.046 | 16.212 | 48.05 | 0.759 | 0.04 | 0.013 | 0.778
NGW205 | 7.6 | 410 | WP | DP | 38.5372 | 106.1348 | 10.9 | 0.54 | 39.279 | <0.1 | 0.996 | 18 | 67304 | 7.305 | 0.165 | 0.188 | <0.5 | 0.038 | 7.351 | 706.2 | 0.02 | 1.49 | 0.067 | 1 | 19351.9 | 31.71 | 6.1 | 3377 | 2.897 | 22.5 | 3.289 | 0.61 | 5.32 | 0.85 | 1273 | 0.033 | 93.149 | <0.2 | 0.393 | 4.62 | 0.075 | 5.38 | 0.16 | 0.151 | 0.093 | 0.007 | 351.354
NGW214 | 7.9 | 180 | WP | MD | 38.5392 | 106.0156 | 2.7 | 0.35 | 15.798 | <0.1 | 0.25 | 8 | 37750 | 0.233 | 0.035 | 0.155 | <0.5 | 0.26 | 3.556 | 307.9 | 0.062 | 0.68 | 0.033 | 1.3 | 12723.1 | 22.54 | 3.36 | 2033.2 | 1.938 | 1.18 | 3.503 | 0.17 | 5.67 | 0.53 | 1355 | 0.008 | 146.444 | <0.2 | 0.039 | 2.44 | 0.08 | 6.196 | 0.22 | 0.094 | 0.097 | 0.005 | 179.123
NGW230 | 7.8 | 280 | VU | S | 38.3469 | 107.0051 | 9.5 | 2.64 | 98.76 | <0.1 | 0.779 | 91 | 50037 | 0.189 | 0.093 | 0.261 | <0.5 | 0.015 | 6.08 | 438.1 | 0.02 | 10.17 | 0.064 | 1.5 | 9354.9 | 19.94 | 2.03 | 6987.8 | 3.004 | 2.02 | 0.69 | 0.15 | 8.12 | 1.03 | 1921 | 0.017 | 207.892 | <0.2 | 0.05 | 3.9 | 0.01 | 1.312 | 1.02 | 0.099 | 0.096 | 0.008 | 36.803
NGW231 | 7.7 | 310 | VU | S | 38.3481 | 107.0067 | 4.8 | 1.25 | 113.181 | <0.1 | 0.793 | 107 | 63315 | 0.084 | 0.237 | 0.267 | <0.5 | 0.005 | 5.879 | 521.7 | 0.013 | 12.32 | 0.054 | 1.6 | 13490.8 | 24.58 | 1.64 | 8694.9 | 3.152 | 0.68 | 0.566 | 0.09 | 8.39 | 1.75 | 2116 | 0.015 | 257.143 | <0.2 | 0.039 | 3.94 | 0.006 | 1.552 | 0.87 | 0.054 | 0.075 | 0.005 | 12.316
NGW232 | 7.9 | 240 | GB | MD | 38.6128 | 106.0188 | 5.6 | 2.25 | 20.506 | <0.1 | 0.186 | 10 | 22422 | 0.462 | 0.066 | 0.069 | <0.5 | 0.129 | 3.538 | 166.3 | 0.021 | 0.92 | 0.055 | 1.1 | 5115.4 | 10.95 | 5.14 | 6824.5 | 1.144 | 1.06 | 1.538 | 0.19 | 6.65 | 0.2 | 1787 | 0.029 | 37.106 | <0.2 | 0.136 | 4.18 | 0.011 | 15.23 | 0.24 | 0.332 | 0.881 | 0.053 | 38.883
NGW247 | 7.4 | 240 | TC | MD | 38.7242 | 106.0061 | 36.5 | 0.53 | 17.527 | <0.1 | 0.201 | 9 | 33749 | 0.149 | 0.058 | 0.301 | <0.5 | 0.046 | 4.419 | 236.6 | 0.015 | 1.29 | 0.031 | 1 | 6071.5 | 11.62 | 1.76 | 1488.1 | 2.513 | 0.83 | 0.866 | 0.09 | 3.12 | 0.42 | 837 | 0.013 | 53.848 | <0.2 | 0.007 | 1.57 | <0.1 | 1.212 | 0.16 | 0.145 | 0.101 | 0.008 | 12.092
NGW249 | 7.7 | 90 | MA | SP | 38.3781 | 106.0111 | 12 | 0.21 | 15.756 | <0.1 | 0.235 | 32 | 11388 | 0.098 | 0.105 | 0.053 | <0.5 | 0.008 | 3.793 | 76.4 | 0.018 | 1.5 | 0.06 | 1.7 | 2267 | 1.15 | 1.35 | 4894.5 | 1.687 | 0.61 | 6.504 | 0.04 | 17.23 | <0.2 | 3569 | 0.024 | 86.227 | <0.2 | 0.011 | 8.45 | <0.1 | 0.119 | 0.22 | 0.082 | 0.24 | 0.02 | 4.771
NGW259 | 7.9 | 680 | LO | SP | 38.3764 | 106.0074 | 3.5 | 5.41 | 61.573 | <0.1 | 0.078 | 222 | 99300 | 0.093 | 0.038 | 0.262 | 2 | 0.287 | 2.654 | 665.6 | 0.01 | 19.73 | 0.033 | 29 | 48346.6 | 1.03 | 10.66 | 32777.1 | 4.31 | 0.55 | 3.792 | 0.15 | 12.02 | 7.14 | 2780 | 0.011 | 823.551 | <0.2 | 0.068 | 5.67 | <0.1 | 52.442 | 1.93 | <0.1 | 0.446 | 0.023 | 13.523
NGW263 | 3.7 | 210 | GQ | MD | 38.6831 | 106.1422 | 574.3 | 0.12 | 17.582 | 2.2 | 0.129 | 7 | 14286 | 7.664 | 3.213 | 23.583 | <0.5 | 0.345 | 1180.507 | 1331.1 | 0.065 | 0.5 | 1.682 | 5.9 | 4531.6 | 975.98 | 3.03 | 7293.7 | 11.602 | 1.98 | 14.201 | 0.03 | 21.08 | 0.23 | 4773 | 0.331 | 89.726 | <0.2 | 0.028 | 9.21 | 0.071 | 2.845 | 0.11 | 0.064 | 3.814 | 0.203 | 410.845
NGW264 | 5.7 | 120 | GQ | MD | 38.6831 | 106.1377 | 314.8 | 0.2 | 15.49 | 2 | 0.211 | 4 | 13337 | 7.411 | 3.322 | 21.471 | <0.5 | 0.313 | 1156.337 | 6798.4 | 0.069 | <0.2 | 1.745 | 5.6 | 3973.7 | 1020.29 | 29.42 | 6902.1 | 10.688 | 1.08 | 13.315 | 0.04 | 22.96 | <0.2 | 4515 | 0.313 | 83.813 | <0.2 | 0.041 | 9.53 | 0.056 | 0.861 | 0.14 | 0.14 | 3.914 | 0.2 | 391.311
NGW275 | 7.6 | 280 | TC | MD | 38.7044 | 106.0099 | 3.1 | 0.18 | 14.597 | <0.1 | 0.163 | 12 | 52317 | 0.141 | 0.244 | 0.377 | <0.5 | 0.244 | 19.563 | 610.6 | 0.033 | 0.96 | 0.211 | 2.3 | 13351.1 | 464.07 | 18.09 | 2676.1 | 2.604 | 2.01 | 5.118 | 0.15 | 7.48 | <0.2 | 1825 | 0.022 | 69.234 | <0.2 | 0.026 | 3.41 | <0.1 | 7.312 | <0.1 | 4.092 | 0.247 | 0.012 | 32.045
NGW287 | 7.4 | 260 | BP | MD | 37.9206 | 107.0209 | 12.8 | 2.69 | 25.839 | <0.1 | 0.193 | 5 | 43797 | 1.189 | 0.051 | 0.237 | <0.5 | 0.093 | 6.406 | 334.2 | 0.018 | 0.42 | 0.043 | 11.6 | 4143.1 | 25.48 | 26.01 | 1834.7 | 2.309 | 8.82 | 7.006 | 1.06 | 2.53 | <0.2 | 728 | 0.012 | 494.127 | <0.2 | 0.01 | 1.12 | 0.103 | 0.982 | <0.1 | 0.467 | 0.077 | 0.004 | 154.159
NGW296 | 4.7 | 80 | MP | S | 37.9522 | 107.0849 | 655.7 | 1.17 | 19.739 | 0.2 | 1.384 | <3 | 6594 | 4.376 | 7.037 | 1.886 | <0.5 | 0.077 | 11.385 | 239.5 | 0.085 | 0.74 | 5.545 | 1 | 803.1 | 700.98 | 0.71 | 302.3 | 2.493 | 17.62 | 2.588 | 0.15 | 2 | <0.2 | 352 | 0.6 | 27.757 | <0.2 | 0.066 | 1.98 | 0.047 | 0.076 | <0.1 | 0.09 | 2.496 | 0.108 | 625.57
NGW298 | 3.5 | 200 | MP | MD | 37.9492 | 107.3879 | 188.8 | 0.65 | 8.147 | 0.1 | 0.824 | <3 | 6357 | 23.192 | 3.872 | 3.282 | <0.5 | 0.609 | 76.133 | 1326.9 | 0.883 | 2.94 | 3.34 | 1 | 801.8 | 378.84 | 2.78 | 717.6 | 2.194 | 147.71 | 2.928 | 3.98 | 3.32 | 0.96 | 378 | 1.798 | 75.46 | 0.31 | 0.364 | 1.3 | 0.708 | 0.872 | <0.1 | 0.282 | 2.866 | 1.782 | 3112.634
NGW299 | 3.6 | 410 | RM | S | 37.9492 | 107.0395 | 7071.6 | 0.18 | 22.648 | 0.3 | 0.179 | 6 | 53601 | 2.286 | 6.014 | 16.159 | 2 | 0.216 | 312.967 | 3130.7 | 0.691 | 0.39 | 3.445 | 5.9 | 3390.6 | 765.19 | 1.57 | 1755.1 | 16.271 | 17.79 | 2.237 | 0.14 | 6.16 | 0.25 | 985 | 1.306 | 523.985 | <0.2 | 0.613 | 2 | 0.871 | 0.564 | 0.05 | 0.222 | 3.619 | 0.829 | 374.433
NGW309 | 3.41 | >2000 | OY | SP | 38.0539 | 112.1589 | 12462.4 | 2.8 | 11.53 | 4.5 | 0.656 | 184 | 706367 | 309.232 | 160.056 | 55.554 | 10.8 | 0.843 | 2509.672 | 12608.8 | 7.512 | 29.94 | 132.983 | 127.5 | 337422.6 | 63766.38 | 1.68 | 11477.1 | 128.156 | 108.22 | 11.167 | 0.52 | 21.32 | 12.19 | 3446 | 15.379 | 4609.82 | <0.2 | 2.516 | 8.39 | 0.196 | 7.155 | 0.48 | 0.383 | 148.359 | 4.656 | 68089.838
NGW310 | 3.67 | 570 | IS | SP | 38.0542 | 107.0432 | 3989.9 | 0.2 | 6.87 | 0.6 | 0.187 | 8 | 198836 | 2.278 | 14.347 | 24.46 | 0 | 0.987 | 178.462 | 5375.6 | 0.12 | 1.22 | 6.907 | 9.5 | 8571.4 | 1076.91 | 2.81 | 5452.3 | 12.579 | 2.17 | 3.953 | 0.09 | 12.22 | 0.51 | 2941 | 2.619 | 1515.984 | <0.2 | 0.097 | 6.06 | 0.119 | 1.337 | 0.15 | 0.237 | 21.284 | 1.413 | 298.614
NGW315 | 2.96 | 1660 | IS | TD | 37.8564 | 110.4192 | 15651.6 | 15.43 | 13.725 | 4.2 | 0.521 | 30 | 283057 | 205.021 | 202.444 | 244.756 | 2.8 | 0.845 | 1221.928 | 76186.7 | 2.129 | 0.41 | 90.254 | 36.7 | 16365.1 | 60014.48 | 1.34 | 5606.6 | 77.484 | 911.92 | 7.612 | 8.39 | 27.46 | 9.04 | 5458 | 31.055 | 1577.262 | 0.56 | 0.324 | 12.68 | 0.456 | 7.247 | 6.02 | 0.584 | 210.728 | 14.553 | 38183.355
NGW317 | 7.3 | 980 | IS | TD | 37.8575 | 107.0256 | 17.2 | 0.84 | 9.567 | <0.1 | 0.199 | 14 | 292369 | 0.568 | 0.341 | 9.353 | <0.5 | 0.468 | 3.118 | 1148.8 | 0.102 | 0.57 | 0.154 | 5.8 | 12621.4 | 2862.55 | 1.12 | 4257.1 | 19.349 | 2.35 | 2.815 | 1.69 | 7.04 | 0.34 | 1454 | 0.061 | 1365.826 | <0.2 | 0.111 | 3.47 | 0.059 | 1.046 | 0.15 | 0.281 | 0.255 | 0.031 | 71.427
NGW318 | 7.07 | 790 | IS | MD | 37.8569 | 107.0335 | 2.9 | 0.59 | 8.395 | 0.1 | 0.164 | 13 | 258198 | 1.045 | 0.093 | 10.801 | <0.5 | 0.531 | 2.547 | 2266.8 | 0.087 | 0.55 | 0.068 | 4.6 | 9671.8 | 2594.92 | 1.01 | 3569.9 | 17.209 | 0.19 | 2.023 | 0.39 | 6.11 | 0.32 | 1291 | 0.02 | 1231.502 | <0.2 | 0.093 | 3.32 | 0.029 | 1.036 | 0.14 | 0.296 | 0.114 | 0.014 | 181.869
NGW320 | 6.58 | 290 | IS | MD | 37.8844 | 107.308 | 411.7 | 0.22 | 41.333 | 0.3 | 0.127 | 5 | 82565 | 18.298 | 12.705 | 10.431 | <0.5 | 0.592 | 580.629 | 330.9 | 0.318 | 0.5 | 7.912 | 9.6 | 8003.2 | 8161.04 | 0.58 | 1456.3 | 8.099 | 28.85 | 3.64 | 0.24 | 3.59 | 1 | 630 | 1.798 | 1035.679 | <0.2 | 0.018 | 1.5 | 0.051 | 0.946 | 0.06 | 0.142 | 10.119 | 0.608 | 1786.714
NGW328 | 4.8 | 250 | RM | S | 37.9033 | 107.0124 | 153.2 | 0.17 | 32.716 | <0.1 | 0.111 | <3 | 25153 | 0.508 | 1.515 | 2.667 | <0.5 | 0.079 | 75.335 | 364.8 | 0.027 | 0.26 | 0.878 | 1.7 | 3162.5 | 149.94 | 0.46 | 1186.9 | 3.398 | 2.56 | 0.905 | 0.17 | 1.63 | <0.2 | 402 | 0.188 | 663.236 | <0.2 | 0.007 | 0.85 | 0.1 | 0.09 | <0.1 | 0.09 | 0.792 | 0.053 | 83.66
NGW333 | 2.9 | 1340 | RM | MD | 37.9139 | 107.1132 | 41357.3 | 31.99 | 24.662 | 1 | 0.34 | 7 | 13070 | 6.174 | 12.335 | 75.855 | 18.4 | 0.179 | 883.198 | 60233.8 | 9.164 | 0.28 | 4.757 | 16.4 | 2996.4 | 989.08 | 0.57 | 353.4 | 71.411 | 38.83 | 3.971 | 0.62 | 15.02 | 0.79 | 2358 | 1.932 | 95.598 | <0.2 | 0.279 | 5.34 | 1.476 | 1.024 | 32.6 | 0.098 | 9.322 | 0.559 | 840.939
NGW335 | 2.4 | >2000 | RM | MD | 37.9175 | 107.7535 | 210775.5 | 84.07 | 2.562 | 5.2 | 0.876 | 12 | 30904 | 44.527 | 28.314 | 520.057 | 131.5 | 0.622 | 8252.898 | 441022.7 | 141.853 | 0.31 | 8.123 | 105.7 | 9586.9 | 7457.07 | 1.14 | 486.3 | 384.364 | 51.06 | 9.137 | 1.71 | 63.47 | 5.8 | 6105 | 6.664 | 86.3 | 3.13 | 1.591 | 15.06 | 5.555 | 6.87 | 231.02 | 0.161 | 29.684 | 1.931 | 5471.461
NGW336 | 3.1 | >2000 | RM | MD | 37.9172 | 107.3791 | 194867.4 | 31.59 | 3.573 | 5.8 | 0.481 | 12 | 119767 | 22.113 | 42.178 | 273.413 | 40.5 | 1.089 | 765.216 | 230954.6 | 16.129 | 0.34 | 16.061 | 54.4 | 17556.5 | 7043.26 | 0.82 | 2032.6 | 209.707 | 66.39 | 16.212 | 0.48 | 30.8 | 2.54 | 4536 | 9.987 | 520.522 | 0.46 | 0.902 | 16.87 | 2.758 | 2.566 | 107.79 | 0.169 | 44.341 | 2.789 | 3143.578
NGW338 | 2.6 | >2000 | RM | DP | 37.9211 | 107.2467 | 42888 | 293.92 | 8.554 | 4.2 | 0.975 | 30 | 46524 | 14.285 | 153.869 | 136.29 | 46 | 0.074 | 2688.79 | 260588.6 | 7.689 | 0.6 | 49.867 | 30.1 | 14580 | 6767.19 | 1.03 | 107.3 | 148.432 | 111.94 | 0.849 | 3.16 | 54.89 | 11.8 | 1608 | 18.708 | 135.074 | 4.15 | 8.598 | 23.01 | 0.156 | 21.951 | 56.63 | 0.267 | 45.179 | 3.625 | 2160.281
NGW340 | 2.7 | >2000 | RM | MD | 37.9164 | 107.8033 | 248110.7 | 93.46 | 2.65 | 5.9 | 0.503 | 14 | 35787 | 47.695 | 30.97 | 602.878 | 147 | 0.676 | 9165.3 | 501385.3 | 156.092 | 0.27 | 8.731 | 130.1 | 11121.6 | 8498.92 | 0.95 | 848.3 | 432.023 | 57.12 | 9.888 | 1.86 | 72.51 | 7.04 | 6988 | 7.147 | 92.002 | 3.39 | 1.664 | 17.21 | 6.353 | 7.159 | 263.1 | 0.138 | 31.616 | 2.06 | 5978.528
NGW342 | 3.5 | 640 | RM | S | 37.9181 | 107.0707 | 10071.3 | 2.92 | 24.127 | 0.5 | 0.131 | 6 | 19747 | 3.407 | 5.189 | 22.45 | 4.8 | 0.103 | 838.438 | 13220.3 | 1.821 | 0.26 | 2.147 | 5.5 | 2164.5 | 566.12 | 0.17 | 954.2 | 24.224 | 48.42 | 1.992 | 0.12 | 5.8 | 0.29 | 810 | 0.617 | 364.541 | <0.2 | 0.167 | 2.2 | 0.625 | 0.91 | 0.55 | 0.059 | 2.858 | 0.177 | 543.579
NGW344 | 2.9 | >2000 | RM | TPS | 37.9189 | 108.3199 | 14801 | 13.56 | 9.298 | 4 | 0.605 | 25 | 439239 | 78.328 | 226.491 | 832.08 | 7.8 | 0.527 | 831.688 | 184509.8 | 4.633 | 9.71 | 113.257 | 151.2 | 91688.9 | 74093.75 | 1.38 | 2516.9 | 102.855 | 37.68 | 16.607 | 0.1 | 16.11 | 4.61 | 2293 | 17.631 | 2905.446 | <0.2 | 2.123 | 5.8 | 0.258 | 1.216 | 0.71 | 0.395 | 69.426 | 3.696 | 24754.587
NGW347 | 3.6 | 410 | RM | S | 37.96 | 107.0508 | 6061.7 | 0.24 | 20.855 | 0.3 | 0.121 | 6 | 51841 | 2.345 | 5.199 | 14.901 | 1.6 | 0.07 | 291.435 | 2913.6 | 0.3 | 0.45 | 2.487 | 4.9 | 3005 | 739.16 | 0.15 | 1403.9 | 13.67 | 18.23 | 1.542 | 0.05 | 5.17 | 0.35 | 784 | 0.637 | 546.962 | <0.2 | 0.045 | 2.11 | 0.209 | 0.418 | 0.07 | 0.079 | 3.087 | 0.176 | 363.196
NGW348 | 2.9 | 1650 | RM | MD | 37.9372 | 109.5354 | 43381.5 | 1.13 | 3.504 | 2.8 | 0.421 | 13 | 242397 | 151.605 | 76.768 | 125.43 | 2.4 | 1.003 | 435.795 | 69504.4 | 1.026 | 0.28 | 26.454 | 49 | 24596.4 | 5739.16 | 2.22 | 6984.3 | 82.854 | 9.97 | 7.368 | 0.17 | 23.11 | 4 | 4635 | 16.224 | 2255.345 | <0.2 | 2.373 | 21.85 | 0.561 | 1.411 | 2.24 | 0.528 | 124.078 | 8.122 | 10284.321
NGW353 | 6.3 | 740 | RM | MD | 37.9278 | 107.072 | 89.3 | 0.34 | 8.167 | 0.1 | 0.121 | 7 | 210597 | 3.555 | 3.575 | 14.917 | 0 | 0.169 | 3.027 | 2344.4 | 0.106 | 0.21 | 2.308 | 7.1 | 8617.5 | 1480.27 | 1.96 | 3748 | 11.623 | 1.38 | 1.723 | 0.16 | 5.22 | 0.34 | 1161 | 0.217 | 1855.166 | <0.2 | 0.174 | 3.71 | 0.104 | 0.126 | 0.05 | 0.195 | 1.802 | 0.084 | 520.824
NGW357 | 2.9 | 1410 | RM | MD | 37.9242 | 107.2946 | 38992.6 | 22.21 | 5.301 | 3.1 | 0.247 | 16 | 185424 | 17.127 | 41.379 | 99.202 | 9.7 | 0.595 | 665.298 | 60249.5 | 2.982 | 0.37 | 17.841 | 30.1 | 22760 | 4641.35 | 0.84 | 10315.4 | 91.117 | 97.57 | 9.322 | 0.58 | 20.5 | 1.64 | 3703 | 7.675 | 2272.506 | 0.35 | 0.203 | 8.99 | 1.09 | 2.789 | 21.78 | 0.193 | 30.848 | 1.783 | 3733.106
NGW363 | 5.9 | 1260 | RM | MD | 37.7442 | 107.01 | 47.9 | 10.2 | 10.157 | <0.1 | 0.229 | 13 | 340751 | 0.318 | 0.188 | 21.993 | 0.8 | 0.508 | 2.949 | 20058.3 | 0.121 | 0.66 | 0.101 | 9 | 11174.9 | 3511.53 | 0.45 | 2473.2 | 22.273 | 0.75 | 11.071 | 0.21 | 7.67 | 0.4 | 1715 | 0.032 | 2840.893 | <0.2 | 0.077 | 3.88 | 0.193 | 0.265 | 0.15 | 0.118 | 0.157 | 0.011 | 269.691
NGW365 | 3.7 | 390 | RM | S | 37.925 | 107.068 | 6441.1 | 0.58 | 19.153 | 0.3 | 0.125 | 7 | 46991 | 3.482 | 4.771 | 14.995 | 2.2 | 0.079 | 330.671 | 6612.1 | 1.104 | 0.32 | 2.304 | 5 | 3491.8 | 341.01 | 0.27 | 1549.8 | 14.085 | 23.33 | 1.282 | 0.12 | 4.6 | 0.89 | 812 | 0.653 | 461.858 | <0.2 | 0.06 | 1.7 | 0.221 | 0.381 | 0.33 | 0.095 | 2.589 | 0.162 | 596.784
NGW367 | 3 | 290 | RM | S | 37.9175 | 107.0184 | 1823.5 | 0.8 | 34.957 | 0.1 | 0.1 | 7 | 2645 | 0.706 | 1.989 | 6.608 | 0.7 | 0.037 | 184.975 | 1640.1 | 0.141 | 0.41 | 0.9 | 1.2 | 577.9 | 51.65 | 0.21 | 427.9 | 5.875 | 55.35 | 1.158 | 0.3 | 4.81 | <0.2 | 993 | 0.218 | 16.896 | <0.2 | 0.052 | 2.16 | 0.121 | 0.211 | 0.07 | 0.08 | 0.731 | 0.054 | 110.705
NGW371 | 6.2 | 190 | SNF | S | 38.0028 | 107.021 | 18.1 | 0.61 | 29.071 | <0.1 | 0.104 | 6 | 32167 | 0.626 | 0.263 | 0.176 | <0.5 | 0.144 | 1.666 | 211.6 | 0.033 | 0.33 | 0.122 | 3 | 1206.7 | 134.48 | 2.11 | 1675.4 | 1.665 | 1.08 | 1.079 | 0.46 | 1.16 | <0.2 | 412 | 0.055 | 446.699 | <0.2 | 0.019 | 0.72 | 0.032 | 0.147 | 0.08 | 0.194 | 0.429 | 0.035 | 109.53
NGW373 | 6.5 | 190 | SNF | S | 37.9747 | 107.0198 | 12.9 | 0.63 | 24.682 | <0.1 | 0.08 | 7 | 37677 | 0.857 | 0.123 | 0.281 | <0.5 | 0.218 | 1.982 | 193.1 | 0.033 | 0.38 | 0.084 | 3.5 | 1101.7 | 243.45 | 2.04 | 1756.1 | 2.06 | 0.61 | 1.278 | 0.56 | 1.08 | <0.2 | 370 | 0.021 | 446.902 | <0.2 | 0.014 | 0.58 | 0.023 | 0.098 | <0.1 | 0.244 | 0.085 | 0.008 | 155.385
NGW380 | 6.9 | 120 | MnP | S | 37.9747 | 107.0207 | 64 | 0.17 | 24.212 | <0.1 | 0.072 | 8 | 27637 | 1.176 | 0.339 | 0.246 | <0.5 | 0.154 | 4.966 | 137.2 | 0.026 | 0.33 | 0.378 | 2.5 | 1748.9 | 99.72 | 0.94 | 887.6 | 2.018 | 0.68 | 2.073 | 0.23 | 1.51 | <0.2 | 447 | 0.037 | 214.056 | <0.2 | 0.012 | 0.79 | 0.021 | 0.059 | <0.1 | 0.089 | 0.164 | 0.009 | 133.288
NGW382 | 6.5 | 480 | MnP | MD | 37.9531 | 107.0175 | 38 | 0.76 | 17.688 | 0.6 | 0.045 | 10 | 129447 | 0.532 | 0.119 | 0.605 | <0.5 | 2.293 | 3.454 | 495.6 | 0.034 | 0.29 | 0.118 | 13 | 4700.5 | 602.63 | 5.87 | 5289.6 | 5.668 | 0.52 | 13.883 | 0.23 | 4.74 | <0.2 | 1575 | 0.013 | 1477.552 | <0.2 | 0.086 | 1.93 | 0.069 | 0.699 | <0.1 | 0.545 | 0.136 | 0.007 | 115.169
NGW385 | 7.2 | 360 | IS | S | 37.8661 | 107.0224 | 38.7 | 0.19 | 14.047 | <0.1 | 0.062 | 9 | 81261 | 0.512 | 0.081 | 1.411 | <0.5 | 0.135 | 2.16 | 317.2 | 0.022 | 0.32 | 0.078 | 1.9 | 3631.5 | 208.84 | 1.66 | 2275 | 4.132 | 0.12 | 1.607 | 0.23 | 3.38 | 0.4 | 858 | 0.009 | 538.288 | <0.2 | 0.012 | 1.44 | 0.014 | 0.109 | <0.1 | 0.121 | 0.109 | 0.006 | 65.063
NGW388 | 7.3 | 150 | Tell | S | 37.9383 | 107.0915 | 11.3 | 0.47 | 23.908 | <0.1 | 0.06 | 7 | 22559 | 5.156 | 0.065 | 0.166 | 0.8 | 0.081 | 4.702 | 87.2 | 0.011 | 0.35 | 0.059 | 1.2 | 837.6 | 84.41 | 1.12 | 520.1 | 1.359 | 3.77 | 1.859 | 0.2 | <1 | <0.2 | 210 | 0.007 | 177.528 | <0.2 | 0.004 | 0.44 | 0.026 | 0.035 | 0.2 | 0.06 | 0.042 | 0.004 | 750.333
NGW391 | 7.2 | 110 | Tell | S | 37.9356 | 107.0226 | 15.8 | 0.39 | 30.365 | <0.1 | 0.083 | <3 | 19031 | 0.971 | 0.118 | 0.078 | <0.5 | 0.055 | 3.325 | 76.8 | 0.018 | 0.37 | 0.102 | 2.3 | 1040.2 | 37.23 | 1 | 797.5 | 0.957 | 4.82 | 0.487 | 0.21 | <1 | <0.2 | 239 | 0.018 | 263.56 | <0.2 | 0.007 | 0.34 | 0.011 | 0.043 | <0.1 | 0.088 | 0.082 | 0.009 | 139.245
NGW393 | 3.3 | 1510 | GN | MD | 37.9736 | 107.5084 | 10534.6 | 7.82 | 8.18 | 9.4 | 0.179 | 6 | 270187 | 29.937 | 64.383 | 168.537 | 0.6 | 1.246 | 37.187 | 21579.6 | 0.972 | <0.2 | 31.795 | 27.3 | 43489.1 | 57836.25 | 0.73 | 1659 | 103.823 | 71 | 10.38 | 0.22 | 3.15 | 1.33 | 644 | 9.313 | 938.524 | <0.2 | 0.074 | 1.3 | 0.516 | 0.31 | 0.62 | 0.172 | 61.999 | 2.891 | 4784.017
NGW394 | 2.9 | 1500? | GN | MD | 37.9736 | 107.5237 | 9179 | 5.79 | 9.065 | 7.8 | 0.245 | 9 | 249119 | 30.92 | 65.003 | 159.666 | 0.9 | 1.28 | 69.938 | 17590.4 | 0.99 | <0.2 | 32.708 | 25.5 | 39560.3 | 56317.6 | 0.57 | 1670.4 | 97.822 | 68.16 | 10.854 | 0.17 | 2.89 | 1.85 | 648 | 8.898 | 966.208 | <0.2 | 0.104 | 2.13 | 0.527 | 0.366 | 0.39 | 0.188 | 58.229 | 2.85 | 4891.585
NGW450 | 7.1 | 240 | GN | S | 37.9772 | 107.1677 | 9.7258 | 0.12061 | 36.1253 | 0.068569 | 0.025497 | <3 | 15514.4098 | 9.4482 | 1.6544 | 9.2375 | <0.1 | 0.33323 | 320.2266 | 652.4161 | 0.032594 | 0.27642 | 1.3876 | 8.6093 | 4155.0968 | 503.8298 | 0.99088 | 1255.0851 | 10.9205 | 0.23443 | 3.2392 | 1.1516 | 3.8527 | 0.20805 | 1795.9335 | 0.089478 | 157.4709 | <0.2 | 0.031533 | 1.2846 | 0.085828 | 0.037374 | <0.1 | 0.076282 | 1.3749 | 0.028674 | 1022.3477
NGW455 | 2.7 | nd | MP | MD | 37.96 | 109.7537 | 7402.5047 | 59.4884 | 12.5688 | 9.6689 | 0.075698 | 4.8854 | 22338.2104 | 165.0392 | 25.6097 | 58.9881 | 0.63293 | 9.5477 | 423.9598 | 23623.5391 | 0.41456 | <0.2 | 10.0093 | 16.4387 | 4484.8879 | 2190.5548 | 4.2712 | 2591.1386 | 37.4068 | 493.8357 | 31.3638 | 2.3575 | 9.0192 | 2.3459 | 4622.9746 | 6.819 | 832.4784 | 0.39864 | 0.15469 | 11.4071 | 1.9499 | 4.8 | 9.8937 | 0.19807 | 31.659 | 1.7116 | 11289.6196
NGW492 | 5.9 | 910 | SN | S | 37.9675 | 107.7211 | 18.1994 | 0.76119 | 26.5974 | <0.1 | 0.23908 | <3 | 31357.2291 | 0.76551 | 0.064875 | 0.2281 | <0.1 | 0.16281 | 2.6077 | 518.6413 | <0.1 | <0.2 | <0.1 | 4.9875 | 1440.8496 | 178.6617 | 9.0728 | 2379.8137 | 1.7271 | 1.4941 | 0.86528 | 0.60408 | <1 | <0.2 | 3663.1323 | 0.01692 | 425.447 | <0.2 | 0.073089 | 1.8848 | <0.1 | 0.30858 | <0.1 | <0.1 | 0.057106 | <0.1 | 163.3334
NGW493 | 5.9 | 1540 | IS | MD | 37.8508 | 107.8494 | 52.3197 | 1.7815 | 7.7915 | <0.1 | 0.13499 | <3 | 146587.4178 | 1.1222 | 0.7761 | 6.0509 | <0.1 | 0.45069 | 24.4506 | 6008.258 | <0.1 | <0.2 | 0.58013 | 3.3845 | 6744.7384 | 1444.5303 | 1.2409 | 2691.9334 | 11.1387 | <0.1 | 1.0322 | 0.37316 | <1 | <0.2 | 8309.4191 | 0.037331 | 1247.2858 | <0.2 | 0.17365 | 4.4589 | <0.1 | 1.2685 | <0.1 | 0.65567 | 0.8927 | 0.017746 | 148.8416
NGW494 | 5.9 | 1540 | IS | DH | 37.9006 | 107.6675 | <0.2 | 1.3727 | 4.0717 | <0.1 | 0.20928 | <3 | 510569.8461 | <0.1 | 0.22694 | 9.1266 | <0.1 | 0.73882 | 2.2301 | 13510.9394 | <0.1 | <0.2 | 0.19787 | 8.234 | 9685.4238 | 849.6603 | 2.6369 | 6819.3707 | 28.0354 | <0.1 | 3.7705 | 0.1318 | 10.5972 | <0.2 | 5413.9852 | 0.028475 | 4633.8581 | <0.2 | 0.32334 | 7.1659 | <0.1 | 1.4287 | <0.1 | 1.5214 | 2.534 | 0.13322 | 68.2875
NGW495 | 2.1 | >2000 | CK | MD | 37.8508 | 107.8494 | 135579.6618 | 486.5423 | 3.8765 | <0.1 | 8.7228 | <3 | 8414.6556 | 7.0429 | 27.6711 | 454.1255 | 56.3165 | 0.44132 | 7648.2962 | 479712.9322 | 75.6597 | <0.2 | 9.2565 | 47.8985 | 1490.1542 | 227.6639 | 11.9594 | 2156.0874 | 326.858 | 71.9186 | 8.9841 | 11.6581 | 39.918 | 11.2574 | 8802.5489 | 6.2249 | 397.0653 | 10.8138 | 5.1471 | 39.3918 | 5.5711 | 5.7813 | 260.9247 | 0.66883 | 5.0753 | 0.53544 | 924.6676
NGW499 | 3 | 285 | RB | MD | 38.868 | 107.0739 | 1348.0518 | <0.1 | 19.118 | <0.1 | <0.1 | <3 | 38852.6783 | 117.1041 | 18.2314 | 17.5134 | <0.1 | <0.1 | 841.7566 | 2742.3634 | <0.1 | <0.2 | 12.6577 | <0.1 | 3884.5342 | 5711.7355 | <0.1 | 2344.1391 | 16.0462 | 1348.1443 | 2.1693 | 1.4 | <1 | <0.2 | <20 | 1.886 | 280.677 | <0.2 | 0.63587 | 35.1034 | <0.1 | 2.8422 | 34.1182 | <0.1 | 9.0667 | 0.15501 | 18910.2012
NGW505 | 8.2 | 251 | VL | S | 38.3346 | 107.0014 | 21.2496 | 1.516 | 114.1403 | <0.1 | 0.56695 | 86.8318 | 57511.6677 | 0.15327 | 0.20995 | 0.74792 | <0.1 | <0.1 | 6.5269 | 991.6981 | <0.1 | 8.7475 | 0.15973 | 2.0455 | 10206.1338 | 58.0646 | 1.5422 | 7853.2151 | 5.8954 | 3.8728 | 0.483 | 0.24879 | 13.8343 | <0.2 | 5149.8967 | 0.05578 | 222.3288 | <0.2 | 0.21404 | 11.0036 | <0.1 | 1.9279 | 3.9109 | 0.43474 | 0.555 | 0.079092 | 132.7907
NGW506 | 8.1 | 354 | VL | S | 38.3349 | 107.0053 | 39.9754 | 2.7055 | 133.6136 | <0.1 | 2.2958 | 91.5352 | 64119.6512 | <0.1 | 1.3335 | 0.84828 | <0.1 | <0.1 | 7.7301 | 1316.9153 | 0.10644 | 11.4368 | 0.39403 | 2.7918 | 12899.2818 | 201.0244 | 1.1785 | 8606.2165 | 10.1178 | <0.1 | 2.329 | 0.18749 | 17.2589 | 2.8802 | 5877.2291 | 0.33366 | 267.8818 | <0.2 | 0.42309 | 14.0352 | <0.1 | 2.4317 | <0.1 | 0.74407 | 0.38693 | 0.071433 | 16.5894
NGW507 | 3.1 | 200 | RB | MD | 38.8681 | 107.0728 | 3726.9042 | <0.1 | 35.9349 | 6.9845 | <0.1 | <3 | 20287.5233 | 47.8853 | 35.4218 | 10.4249 | <0.1 | 0.23499 | 708.215 | 3955.4567 | <0.1 | <0.2 | 14.9696 | 18.1295 | 4490.8255 | 3453.071 | <0.1 | 4688.0216 | 5.846 | 417.0092 | 2.1409 | 1.22 | <1 | <0.2 | 43161.7161 | 2.4299 | 89.5068 | <0.2 | 0.43616 | 138.6146 | <0.1 | <0.1 | <0.1 | <0.1 | 6.2011 | 0.32624 | 7644.8822
NGW510 | 3.1 | 320 | RB | MD | 38.8834 | 107.0683 | 3929.7618 | <0.1 | 22.8255 | 8.4848 | <0.1 | <3 | 25691.6287 | 54.5392 | 56.3609 | 11.0412 | <0.1 | 0.27617 | 297.8298 | 3972.6023 | <0.1 | <0.2 | 28.6051 | 18.2873 | 6151.1833 | 7350.7686 | <0.1 | 5202.6179 | 8.209 | 327.3399 | 2.5107 | 1.1535 | <1 | <0.2 | 47446.9892 | 4.4908 | 109.2657 | <0.2 | 0.38103 | 143.3016 | <0.1 | <0.1 | <0.1 | <0.1 | 14.0623 | 0.89304 | 7972.0645
NGW511 | 2.9 | 354 | RB | DD | 38.8682 | 107.0714 | 4084.7637 | <0.1 | 29.9387 | 6.7774 | <0.1 | <3 | 17510.7192 | 80.5012 | 35.0691 | 13.7443 | <0.1 | <0.1 | 1015.4854 | 4634.1646 | <0.1 | <0.2 | 17.6525 | 18.7375 | 4232.3671 | 4533.36 | <0.1 | 3866.1588 | 10.8804 | 571.1493 | 1.6147 | 1.083 | <1 | <0.2 | 40927.607 | 2.3311 | 85.9655 | <0.2 | 0.2765 | 154.9031 | <0.1 | <0.1 | <0.1 | <0.1 | 8.3695 | 0.39266 | 12388.2096
NGW512 | 3 | 285 | RB | MD | 38.868 | 107.0739 | 1878.8292 | <0.1 | 18.5603 | <0.1 | <0.1 | <3 | 52160.4898 | 127.2097 | 18.5879 | 18.4644 | <0.1 | <0.1 | 927.8225 | 4737.6565 | <0.1 | <0.2 | 12.744 | 13.4899 | 6800.3321 | 7437.2909 | <0.1 | 5432.5719 | 17.4365 | 1373.7198 | 1.9703 | 0.62866 | <1 | <0.2 | 39622.4374 | 1.7939 | 28.8306 | <0.2 | 0.44852 | 158.5987 | <0.1 | <0.1 | <0.1 | <0.1 | 8.5549 | 0.18278 | 21470.8578
NGW514 | 3.3 | 301 | RB | S | 38.8681 | 107.0739 | 3641.6031 | <0.1 | 23.5679 | 6.0401 | <0.1 | <3 | 15002.8569 | 87.3667 | 32.4893 | 12.9899 | <0.1 | <0.1 | 825.3143 | 3783.9952 | <0.1 | <0.2 | 20.8296 | 11.8349 | 3337.554 | 4328.0193 | <0.1 | 3243.8279 | 7.3002 | 1229.1133 | 1.483 | 0.51128 | <1 | <0.2 | 41436.4561 | 2.6495 | 0.67598 | <0.2 | <0.1 | 174.3579 | <0.1 | <0.1 | <0.1 | <0.1 | 11.1345 | 0.61747 | 13117.3456
NGW515 | 5.8 | 20 | RB | S | 38.868 | 107.0742 | 5.0455 | 0.24939 | 12.8647 | <0.1 | 0.10128 | 9.117 | 6520.2732 | <0.1 | 0.014168 | 0.083231 | <0.1 | <0.1 | 0.33094 | 110.4402 | <0.1 | 1.1263 | 0.012239 | 0.25586 | 1280.3998 | 19.5962 | 0.12049 | 896.7722 | 0.70354 | 0.41671 | 0.2087 | 0.024967 | 1.2547 | 0.31654 | 422.5523 | 0.0049514 | 26.0709 | <0.2 | 0.024523 | 0.8428 | <0.1 | 0.22057 | 0.1828 | 0.033878 | 0.026054 | 0.0039651 | 2.7401
NGW518 | 3 | 169 | RB | DD | 38.8679 | 107.0744 | 9890.7416 | <0.1 | 25.3069 | <0.1 | <0.1 | <3 | 38388.8478 | 152.4445 | 125.181 | 51.2824 | <0.1 | 0.52106 | 1402.584 | 15889.9177 | 1.7757 | <0.2 | 48.0828 | 33.0362 | 10152.8665 | 10500.0005 | <0.1 | 3969.8261 | 21.5917 | 613.9265 | 2.9384 | 0.79164 | <1 | <0.2 | 44871.1892 | 5.0557 | 115.1791 | <0.2 | 1.1432 | 142.1336 | <0.1 | <0.1 | <0.1 | <0.1 | 19.918 | 0.89671 | 27647.8087
NGW519 | 3.1 | 448 | RB | TP | 38.8678 | 107.0744 | 7893.8985 | <0.1 | 85.8186 | <0.1 | <0.1 | <3 | 35581.2367 | 153.8363 | 101.8368 | 38.6305 | <0.1 | <0.1 | 1163.8825 | 15262.8842 | 1.5031 | <0.2 | 47.7626 | 20.5917 | 7742.3908 | 7874.8881 | <0.1 | 4713.1664 | 16.8139 | 436.9407 | 1.4712 | 1.0974 | <1 | <0.2 | 49778.1872 | 6.6989 | 112.4652 | <0.2 | 0.97996 | 146.8435 | <0.1 | <0.1 | <0.1 | <0.1 | 21.9619 | 0.85604 | 23820.2902
NGW520 | 2.9 | 765 | RB | TPS | 38.8678 | 107.0744 | 4936.7587 | <0.1 | 21.8391 | <0.1 | <0.1 | <3 | 41259.5902 | 89.366 | 36.5281 | 32.353 | <0.1 | <0.1 | 514.8059 | 7551.8519 | <0.1 | <0.2 | 16.2642 | 24.6672 | 7587.7947 | 6967.8105 | <0.1 | 3634.1619 | 11.2398 | 403.3531 | 4.238 | 0.66934 | <1 | <0.2 | 42801.0022 | 2.4468 | 110.42 | <0.2 | 0.4678 | 143.0995 | <0.1 | <0.1 | <0.1 | <0.1 | 8.4954 | 0.42291 | 13819.2795
NGW521 | 5.4 | 62 | RB | S | 38.8678 | 107.0753 | 238.4033 | 0.22892 | 8.1259 | 0.20193 | <0.1 | 4.9893 | 11012.3107 | 14.7882 | 4.5886 | 2.2156 | <0.1 | 0.034375 | 63.9421 | 378.9335 | 0.039029 | 0.37552 | 2.6847 | 2.0008 | 1062.0013 | 663.5754 | <0.1 | 1048.6528 | 2.2898 | 91.7384 | 0.65571 | 0.079142 | 2.8019 | 0.31699 | 2370.6837 | 0.33364 | 58.4732 | <0.2 | 0.051808 | 0.52563 | 0.010161 | 0.038026 | <0.1 | <0.1 | 1.2358 | 0.067618 | 2044.2014
NGW523 | 5.9 | 60 | RB | S | 38.8672 | 107.0753 | 127.4989 | 1.1531 | 7.3852 | 0.08925 | 0.0072764 | 4.5201 | 11388.7234 | 10.0299 | 2.7688 | 1.239 | <0.1 | 0.040772 | 37.4655 | 246.8879 | 0.018413 | 0.56736 | 1.6996 | 1.4216 | 919.7163 | 398.1103 | <0.1 | 1109.5434 | 1.9008 | 52.4663 | 0.58432 | 0.046674 | 2.6517 | 0.24877 | 2406.3254 | 0.19136 | 63.8337 | <0.2 | 0.027028 | 0.23544 | 0.0075611 | 0.024954 | <0.1 | <0.1 | 0.78436 | 0.044836 | 1324.3679
NGW529 | 7.2 | 97 | GB | S | 38.6009 | 106.5989 | 11.4425 | 0.63146 | 10.0458 | <0.1 | 0.0071902 | 6.179 | 13990.642 | 0.37936 | 0.10569 | 0.11554 | <0.1 | 0.0078922 | 1.8394 | 234.9722 | <0.1 | 0.73675 | 0.079016 | 0.55933 | 4906.0333 | 12.1859 | 1.0417 | 1262.5343 | 1.2297 | 1.8376 | 0.40575 | 0.044812 | 2.3793 | <0.2 | 2034.5069 | 0.011606 | 27.7218 | <0.2 | 0.018915 | 0.37894 | <0.1 | 1.4122 | 0.13634 | 0.024179 | 0.085413 | 0.0060301 | 42.5473
NGW531 | 6.9 | 90 | GB | S | 38.617 | 106.5853 | 8.0373 | 0.40536 | 9.9008 | <0.1 | 0.0092736 | 6.6869 | 13409.5217 | 0.17142 | 0.038017 | 0.083613 | <0.1 | 0.0064386 | 0.69497 | 216.4337 | <0.1 | 1.0552 | 0.046205 | 0.53844 | 4619.969 | 4.2509 | 1.1209 | 1085.2246 | 1.0679 | 0.46085 | 0.36951 | 0.036404 | 2.2317 | 0.22447 | 1933.8414 | 0.0077005 | 26.4904 | <0.2 | 0.014206 | <0.1 | <0.1 | 1.2101 | 0.14275 | 0.01573 | 0.055374 | 0.0042052 | 19.9361
NGW532 | 6.9 | 56 | GB | S | 38.6501 | 106.5742 | 9.555 | 0.10338 | 9.6495 | <0.1 | <0.1 | 5.3536 | 8751.2631 | 0.020278 | 0.03463 | 0.054607 | <0.1 | 0.0083625 | 0.37359 | 153.2231 | <0.1 | 0.79045 | 0.067271 | 0.66203 | 3395.3585 | 2.3979 | 1.285 | 1028.1359 | 0.76 | 0.18228 | 0.40052 | 0.018134 | 2.0259 | <0.2 | 1895.6896 | 0.017242 | 24.7289 | <0.2 | 0.012638 | 0.22654 | <0.1 | 1.4208 | 0.091352 | 0.01993 | 0.086578 | 0.0029348 | 1.764
NGW533 | 6.7 | 40 | GQ | S | 38.6682 | 106.4792 | 76.7171 | 0.11206 | 19.686 | 0.10797 | <0.1 | 4.7131 | 5667.177 | 0.56555 | 0.41535 | 0.85711 | <0.1 | 0.010436 | 64.5863 | 95.393 | <0.1 | 0.27338 | 0.32338 | 0.73476 | 775.7494 | 40.7018 | 7.3783 | 2086.4499 | 2.0728 | 0.9081 | 1.1278 | 0.08652 | 5.0183 | 0.23143 | 3703.5264 | 0.036227 | 37.5243 | <0.2 | 0.013264 | 1.955 | <0.1 | 0.10606 | <0.1 | 0.056468 | 0.28059 | 0.013664 | 47.7334
NGW537 | 6.8 | 66 | LF | S | 38.0167 | 107.3239 | 15.7723 | 0.37998 | 23.4982 | 0.97422 | <0.1 | 8.1969 | 10639.8226 | 0.80507 | 0.030987 | 0.69921 | 1.2591 | 0.12322 | 1.4161 | 154.2845 | <0.1 | 0.61686 | 0.024446 | 3.1564 | 1936.0999 | 8.0481 | 6.102 | 2777.2067 | 1.9425 | 2.0252 | 2.2324 | 1.5565 | 9.6409 | 0.37038 | 5792.667 | 0.0043254 | 84.6427 | <0.2 | 0.016318 | 4.6114 | <0.1 | 0.043807 | 1.2203 | <0.1 | 0.054168 | 0.004075 | 3.3707
NGW540 | 6.9 | 96 | LF | S | 37.9505 | 107.3064 | 68.7145 | 0.23479 | 13.59 | 0.16453 | <0.1 | 7.1835 | 20741.1741 | 0.17266 | 0.070034 | 0.61444 | <0.1 | 0.015847 | 1.4317 | 304.693 | <0.1 | 0.473 | 0.043123 | 2.8267 | 3107.2542 | 62.8948 | 1.8795 | 3705.1607 | 1.9932 | 1.2553 | 3.0156 | 0.24887 | 8.6828 | <0.2 | 5756.2198 | 0.0059066 | 209.783 | <0.2 | 0.015461 | 4.1502 | 0.011506 | 0.16928 | 0.27502 | <0.1 | 0.065586 | 0.0034315 | 7.99
NGW541 | 6.6 | 43 | LF | S | 37.9003 | 107.4264 | 86.8746 | 0.26923 | 7.8136 | 0.12072 | <0.1 | 4.1873 | 11184.3271 | 0.11033 | 0.73341 | 0.21621 | <0.1 | 0.030929 | 0.83735 | 160.8532 | <0.1 | 0.29333 | 0.46129 | 1.2539 | 1264.6556 | 58.3892 | 1.231 | 585.4905 | 1.2433 | 0.20202 | 1.5503 | 0.12999 | 1.6286 | <0.2 | 1739.6651 | 0.086208 | 50.7324 | <0.2 | 0.0076663 | <0.1 | 0.010788 | 0.41675 | <0.1 | <0.1 | 0.47041 | 0.03198 | 17.7493
NGW543 | 6.7 | 46 | LF | S | 37.9 | 107.4331 | 13.8709 | 0.22857 | 17.9687 | <0.1 | <0.1 | 4.8047 | 11623.8398 | 0.02275 | 0.11504 | 0.068674 | <0.1 | 0.020703 | 0.3507 | 178.6754 | <0.1 | 0.25799 | 0.1515 | 0.93135 | 1195.2247 | 2.267 | 0.96921 | 936.6592 | 0.96563 | 0.1259 | 0.47924 | 0.085963 | <1 | <0.2 | 1242.868 | 0.01719 | 117.3759 | <0.2 | 0.011662 | <0.1 | <0.1 | 0.22202 | 0.068721 | <0.1 | 0.099138 | 0.0056729 | 1.7482
NGW544 | 6.8 | 34 | LF | S | 37.9001 | 107.4342 | 13.2607 | 0.28575 | 9.8844 | <0.1 | <0.1 | 4.5028 | 7201.3843 | 0.014211 | 0.084694 | 0.045084 | <0.1 | 0.037923 | 0.28945 | 139.7685 | <0.1 | 0.43399 | 0.10651 | 0.59287 | 669.1156 | 1.729 | 0.42698 | 2121.2293 | 0.65322 | 0.13415 | 0.5595 | 0.051578 | 2.914 | <0.2 | 2370.2055 | 0.016512 | 79.9653 | <0.2 | 0.011746 | 0.88691 | <0.1 | 0.16812 | 0.29505 | <0.1 | 0.092708 | 0.0057358 | 0.89641
NGW545 | 6.9 | 44 | BP | S | 37.9336 | 107.4631 | 12.4199 | 0.57437 | 6.4075 | <0.1 | <0.1 | 4.4479 | 10844.7074 | 0.016469 | 0.045842 | 0.059909 | <0.1 | 0.027843 | 0.41583 | 165.9663 | <0.1 | 0.26786 | 0.092362 | 0.72231 | 774.6991 | 1.0259 | 1.0448 | 537.6412 | 0.92815 | 0.11515 | 0.73541 | 0.11478 | <1 | <0.2 | 1275.2415 | 0.020901 | 47.8798 | <0.2 | 0.016298 | <0.1 | <0.1 | 0.40009 | <0.1 | <0.1 | 0.078699 | 0.0031507 | 0.65872
NGW546 | 7.1 | 47 | BP | S | 37.934 | 107.4581 | 41.078 | 0.067581 | 9.3571 | 0.23062 | <0.1 | 5.6235 | 9371.28 | 0.16787 | 0.32126 | 0.47654 | <0.1 | 0.10794 | 0.79111 | 126.096 | <0.1 | <0.2 | 0.28903 | 2.6704 | 1487.0643 | 144.9338 | 0.91405 | 791.9832 | 1.4253 | 0.18629 | 3.5199 | 0.068617 | 2.3526 | <0.2 | 2074.6177 | 0.01974 | 64.5925 | <0.2 | 0.0057156 | 0.32725 | 0.029175 | 0.48538 | <0.1 | <0.1 | 0.267 | 0.014013 | 30.4148
NGW547 | 7 | 46 | LF | S | 37.9007 | 107.3806 | 26.1779 | 0.25626 | 4.6856 | <0.1 | <0.1 | 5.3456 | 10229.846 | 0.020373 | 0.093573 | 0.062931 | <0.1 | 0.16025 | 0.28596 | 140.4651 | <0.1 | <0.2 | 0.07811 | 2.8358 | 1162.9116 | 7.8331 | 0.62024 | 909.3563 | 0.86327 | 0.16799 | 2.3348 | 0.067244 | 2.2894 | <0.2 | 2082.4439 | 0.011827 | 98.1988 | <0.2 | 0.0056228 | 0.21245 | <0.1 | 0.24108 | 0.063284 | <0.1 | 0.082179 | 0.0051008 | 2.9686
NGW548 | 6.8 | 76 | LF | S | 37.9847 | 107.2958 | 50.5486 | 0.41634 | 14.6775 | <0.1 | <0.1 | 7.6207 | 13189.5976 | 0.026842 | 0.14571 | 0.20214 | <0.1 | 0.028302 | 0.80935 | 189.5389 | <0.1 | 0.31707 | 0.10028 | 1.7333 | 1660.4794 | 50.2335 | 0.68532 | 1856.7589 | 1.2888 | 0.34416 | 1.412 | 0.084491 | 2.7721 | <0.2 | 2234.613 | 0.01362 | 103.2623 | <0.2 | 0.0076718 | 0.37372 | <0.1 | 0.36131 | 0.12401 | <0.1 | 0.11588 | 0.0072859 | 1.9902
NGW549 | 6.9 | 46 | GN | S | 38.0007 | 107.4675 | 70.7435 | 0.23561 | 11.7157 | <0.1 | <0.1 | 5.2945 | 9988.631 | 0.039357 | 0.088871 | 0.28554 | <0.1 | 0.024372 | 0.7686 | 163.041 | <0.1 | <0.2 | 0.067174 | 0.86336 | 1593.5278 | 23.1465 | 0.30773 | 2148.9758 | 0.9792 | 0.16496 | 0.56592 | 0.055431 | 3.8043 | <0.2 | 2875.1234 | 0.019319 | 92.6572 | <0.2 | 0.0099117 | 1.1216 | <0.1 | 0.17596 | 0.45095 | <0.1 | 0.10741 | 0.0059233 | 3.5871
NGW550 | 7.2 | 42 | GN | S | 37.9676 | 107.535 | 32.0498 | 0.35675 | 10.0301 | <0.1 | <0.1 | 4.2117 | 8276.503 | 0.27003 | 0.16555 | 0.23226 | <0.1 | 0.093777 | 7.7495 | 133.6265 | <0.1 | 0.21202 | 0.12293 | 1.0051 | 922.6319 | 37.7172 | 0.15393 | 761.6172 | 0.99444 | 0.45865 | 0.72773 | 0.15492 | 1.1344 | <0.2 | 1348.6204 | 0.025215 | 60.5191 | <0.2 | 0.0081086 | <0.1 | <0.1 | 0.027483 | 0.10277 | <0.1 | 0.10466 | 0.0051448 | 34.9418
NGW552 | 7.3 | 46 | GN | S | 38.0171 | 107.3319 | 55.6561 | 0.3895 | 11.0037 | <0.1 | <0.1 | 4.9661 | 10814.9484 | 0.12354 | 0.10389 | 0.12212 | <0.1 | 0.056641 | 1.7417 | 168.3601 | <0.1 | <0.2 | 0.081654 | 1.3465 | 1234.878 | 10.7126 | 0.69633 | 1470.7876 | 1.0302 | 0.85322 | 1.0899 | 0.16798 | 3.0997 | <0.2 | 2555.8671 | 0.013466 | 91.2405 | <0.2 | 0.0093189 | 0.85047 | <0.1 | 0.14399 | 0.24189 | <0.1 | 0.10283 | 0.0032078 | 12.5324
NGW555 | 3 | 779 | RB | TPS | 38.8678 | 107.0753 | 5199.0053 | <0.1 | 18.4584 | 2.8618 | <0.1 | <3 | 39892.7687 | 86.1637 | 36.0388 | 33.6193 | <0.1 | 0.088834 | 525.1207 | 5927.7065 | 0.41601 | <0.2 | 15.1634 | 28.6768 | 7571.0549 | 7160.1342 | <0.1 | 1984.5685 | 15.334 | 336.2769 | 4.8657 | <0.1 | 16.9959 | 2.5828 | 14465.5442 | 2.2934 | 116.0338 | <0.2 | 0.51697 | <0.1 | 0.053712 | 0.36478 | <0.1 | <0.1 | 8.3811 | 0.49446 | 13766.6261
NGW556 | 6.6 | 32 | RB | MD | 38.8834 | 107.0708 | 89.6181 | 0.13911 | 5.7394 | <0.1 | <0.1 | 5.8876 | 5087.2189 | 3.0208 | 0.80607 | 0.62543 | <0.1 | 0.023204 | 21.4925 | 193.3893 | 0.011107 | 0.24759 | 0.41511 | 0.56957 | 474.388 | 151.302 | <0.1 | 821.3022 | 0.77001 | 104.5641 | 0.44714 | 0.064131 | 2.2137 | <0.2 | 1907.7839 | 0.07247 | 23.8703 | <0.2 | 0.029127 | <0.1 | <0.1 | 0.010258 | <0.1 | <0.1 | 0.32502 | 0.025004 | 452.6104
NGW558 | 7.3 | 59 | RB | S | 38.8507 | 107.06 | 66.7793 | 2.3295 | 11.1656 | <0.1 | <0.1 | 6.9056 | 13591.3824 | 4.032 | 0.92356 | 0.31543 | <0.1 | 0.012771 | 13.552 | 234.991 | <0.1 | 0.56057 | 0.66404 | 1.1537 | 956.6484 | 107.9597 | <0.1 | 1330.6249 | 1.4154 | 15.5797 | 0.40771 | 0.074189 | 2.7338 | 0.26072 | 2241.1871 | 0.091779 | 91.5484 | <0.2 | 0.020634 | 0.61821 | <0.1 | 0.028555 | <0.1 | <0.1 | 0.37018 | 0.018169 | 541.0618
NGW559 | 7.3 | 37 | RB | S | 38.9008 | 107.0253 | 28.2689 | 0.31134 | 5.7528 | <0.1 | <0.1 | 5.9003 | 9690.6393 | 0.41044 | 0.10231 | 0.088341 | <0.1 | 0.0053698 | 1.9218 | 142.5893 | <0.1 | 0.2138 | 0.078299 | 0.60283 | 934.9925 | 11.5732 | 0.61881 | 742.765 | 0.87503 | 3.8296 | 0.49555 | 0.057509 | 1.3615 | 0.29493 | 1510.6429 | 0.012452 | 79.339 | <0.2 | 0.0072766 | <0.1 | <0.1 | 0.01337 | <0.1 | <0.1 | 0.075148 | <0.1 | 49.964
NGW560 | 7.3 | 24 | RB | S | 38.9008 | 107.0467 | 43.8112 | 0.22332 | 6.3427 | <0.1 | <0.1 | 5.5196 | 5879.9599 | 0.68398 | 0.20281 | 0.10027 | <0.1 | 0.0088084 | 3.3133 | 97.5094 | <0.1 | 0.29241 | 0.15139 | 0.41143 | 515.9243 | 18.7561 | <0.1 | 530.7146 | 0.50328 | 11.5374 | 0.34387 | 0.046979 | <1 | 0.27839 | 1218.3194 | 0.024957 | 54.4284 | <0.2 | 0.0093403 | <0.1 | <0.1 | 0.0046248 | <0.1 | <0.1 | 0.14929 | 0.0078381 | 90.6305
NGW561 | 7 | 62 | WP | S | 38.5349 | 106.3892 | 30.67 | 0.094127 | 13.6677 | <0.1 | <0.1 | 6.417 | 11550.6736 | 0.048032 | 0.12149 | 0.13728 | <0.1 | 0.0072901 | 6.7226 | 225.2913 | <0.1 | 0.43746 | 0.097062 | 0.70301 | 1215.1523 | 9.444 | 3.9372 | 1200.5894 | 1.0458 | 0.45958 | 0.73914 | 0.03031 | 2.8294 | <0.2 | 2506.9714 | 0.015891 | 56.4214 | <0.2 | 0.026605 | 0.67763 | <0.1 | 0.59947 | 0.05025 | 0.01807 | 0.088476 | 0.0037699 | 4.5483
NGW563 | 7.1 | 83 | WP | S | 38.5178 | 106.4061 | 20.591 | 0.10519 | 13.6688 | <0.1 | <0.1 | 5.7183 | 14487.242 | 0.64519 | 0.092531 | 0.12558 | <0.1 | 0.0089204 | 5.0438 | 261.8305 | <0.1 | 0.46419 | 0.070892 | 0.7041 | 2104.2561 | 10.4598 | 3.9631 | 1260.4987 | 1.201 | 1.6182 | 0.77316 | 0.060029 | 3.2088 | <0.2 | 2584.8984 | 0.013183 | 60.8705 | <0.2 | 0.02221 | 0.99395 | <0.1 | 0.87062 | 0.052215 | <0.1 | 0.073565 | 0.0065242 | 104.0488
NGW565 | 7.2 | 81 | WP | S | 38.5172 | 106.4147 | 19.0726 | 0.15167 | 15.2651 | <0.1 | <0.1 | 6.8142 | 15550.3079 | 0.76245 | 0.078684 | 0.10945 | <0.1 | 0.0080128 | 4.7654 | 267.9621 | <0.1 | 0.48201 | 0.069019 | 0.79647 | 2387.3389 | 11.2937 | 4.0003 | 1369.476 | 1.3472 | 3.2112 | 0.84343 | 0.11609 | 3.6174 | 0.20687 | 2863.2749 | 0.013351 | 63.0024 | <0.2 | 0.024549 | 1.0319 | <0.1 | 0.93233 | 0.062026 | <0.1 | 0.065569 | 0.0052364 | 124.8955
NGW570 | 2.7 | 1025 | RM | S | 38.8678 | 107.075 | 21555.4187 | 43.6213 | 30.3084 | 1.1454 | 0.95653 | <3 | 24059.7035 | 35.7304 | 16.8627 | 79.5579 | 5.0534 | 0.96341 | 5861.9302 | 63499.0956 | 4.6697 | <0.2 | 8.4387 | 18.3916 | 1876.9713 | 3457.1262 | <0.1 | 1159.6468 | 52.5505 | 189.2443 | 6.9782 | 1.7477 | 28.4595 | <0.2 | 12103.5953 | 1.6715 | 182.7298 | <0.2 | 0.74279 | 15.8018 | 3.0993 | 2.4942 | 8.3362 | <0.1 | 5.9764 | 0.42836 | 5504.9726
NGW571 | 2.6 | 1140 | RM | MD | 37.9004 | 107.7031 | 98023.1201 | 345.761 | 7.5671 | 2.7264 | 3.4815 | <3 | 24978.5465 | 10.9118 | 18.2713 | 147.4639 | 33.4928 | 0.49642 | 5639.1071 | 163712.138 | 23.0802 | <0.2 | 7.1879 | 43.3654 | 5264.7766 | 1828.7759 | <0.1 | 788.1539 | 133.1738 | 367.1555 | 3.0487 | 5.5009 | 44.7899 | <0.2 | 19113.5863 | 2.2702 | 201.2414 | <0.2 | 0.79129 | 26.867 | 1.6511 | 3.0708 | 61.4811 | <0.1 | 10.6534 | 0.65197 | 2243.3041
NGW574 | 3.3 | 436 | RM | S | 37.9167 | 107.6931 | 13636.7741 | 37.8404 | 31.1363 | 0.55669 | 0.60838 | <3 | 25350.8203 | 2.4039 | 4.2216 | 23.4502 | <0.1 | 0.10551 | 1031.2128 | 22776.0663 | 2.945 | <0.2 | 1.7963 | 9.0067 | 4559.3156 | 420.1431 | <0.1 | 1594.7839 | 23.2506 | 51.5989 | 0.96854 | 0.88098 | 11.0428 | <0.2 | 5155.3162 | 0.45525 | 682.6133 | <0.2 | 0.11766 | 5.3038 | 0.40319 | 0.56851 | 5.4432 | <0.1 | 2.0326 | 0.12152 | 531.488
NGW575 | 2.9 | 385 | RM | S | 37.9167 | 107.6919 | 17352.3463 | 10.7025 | 25.1273 | <0.1 | 0.20281 | <3 | 6123.9623 | 2.3186 | 4.284 | 31.3196 | <0.1 | 0.050068 | 293.0449 | 26180.21 | 2.2966 | <0.2 | 1.9059 | 7.9775 | 1947.8829 | 377.7931 | <0.1 | 304.3152 | 24.7737 | 29.4957 | 1.2178 | 0.26501 | 12.3461 | <0.2 | 5567.1403 | 0.59766 | 60.5189 | <0.2 | 0.094839 | 6.6409 | 0.49981 | 0.3517 | 9.23 | <0.1 | 2.8782 | 0.17886 | 531.5114
NGW576 | 2.5 | >2000 | RM | MD | 37.9167 | 107.6919 | 469702.6921 | 101.0285 | 4.1387 | 6.9914 | 0.7236 | <3 | 36971.4415 | 54.8281 | 27.1964 | 689.6835 | 111.9495 | 0.54454 | 8307.3733 | 680770.977 | 146.6622 | <0.2 | 8.1037 | 156.2004 | 13892.5293 | 9422.4138 | 0.68254 | 731.5848 | 454.4979 | 117.9095 | 5.8936 | 1.6685 | 100.2476 | 5.3699 | 30759.9438 | 7.2863 | 122.3673 | <0.2 | 1.7443 | 43.5564 | 4.3998 | 7.486 | 300.1365 | <0.1 | 39.4909 | 2.7411 | 10410.1178
NGW577 | 4.2 | 122 | RM | MD | 37.9169 | 107.6981 | 6440.0147 | 2.0335 | 85.7695 | <0.1 | <0.1 | <3 | 2363.9802 | 1.0333 | 0.70988 | 9.6759 | <0.1 | <0.1 | 138.6102 | 9915.7465 | 1.9284 | <0.2 | 0.25997 | 3.2001 | 544.1643 | 153.4866 | <0.1 | 918.956 | 8.3042 | 5.2698 | 0.80215 | 0.11705 | 13.5254 | <0.2 | 6122.285 | 0.10754 | 12.9107 | <0.2 | 0.035817 | 8.0078 | 0.24958 | 0.09774 | 3.5248 | <0.1 | 0.67465 | 0.021567 | 173.6467
NGW578 | 2.5 | >2000 | RM | TS | 37.9175 | 107.6928 | 16727.6514 | 5.4617 | 9.3982 | 4.3261 | 0.25631 | <3 | 413237.3311 | 50.0081 | 138.0837 | 859.4934 | <0.1 | 0.45528 | 785.7804 | 185889.9401 | 3.7719 | 12.028 | 62.6574 | 235.0037 | 129877.2858 | 105535.2648 | <0.1 | 5088.3279 | 101.3097 | 26.4703 | 10.9651 | 0.10475 | 27.4833 | 3.2068 | 10565.8188 | 9.7848 | 3197.9083 | <0.2 | 2.0427 | 15.0225 | 0.15224 | 0.95158 | <0.1 | <0.1 | 42.0481 | 2.3426 | 30397.436
NGW580 | 2.9 | 885 | RM | DD | 37.9174 | 107.6928 | 18750.0612 | 6.04 | 4.2231 | 2.3167 | <0.1 | <3 | 85527.6791 | 5.0868 | 32.6109 | 60.3951 | <0.1 | 0.49955 | 412.561 | 12862.4291 | 0.67171 | <0.2 | 13.0455 | 16.6919 | 22349.4667 | 4122.1884 | <0.1 | 1855.9332 | 42.0702 | 9.2397 | 3.8135 | 0.093636 | 27.4865 | <0.2 | 12433.8945 | 4.0788 | 708.6836 | <0.2 | 0.17456 | 16.6557 | 0.47281 | 0.9711 | <0.1 | <0.1 | 15.4075 | 0.99515 | 1446.9781
NGW581 | 3.6 | 319 | RM | S | 37.9172 | 107.6758 | 11751.8995 | 2.1262 | 22.8128 | 0.55645 | <0.1 | <3 | 18563.2259 | 3.3415 | 3.5763 | 22.2638 | <0.1 | 0.034993 | 485.3283 | 14635.8003 | 1.7146 | <0.2 | 1.5687 | 6.2744 | 2733.1038 | 653.3284 | <0.1 | 883.6017 | 17.9867 | 34.0048 | 0.8327 | 0.067968 | <1 | <0.2 | 2552.7116 | 0.42401 | 300.8358 | <0.2 | 0.056595 | 4.002 | 0.22608 | 0.48245 | 0.59113 | <0.1 | 2.2956 | 0.13498 | 687.7458
NGW582 | 3 | 565 | RM | S | 37.9172 | 107.6758 | 10677.9357 | 7.8308 | 30.6957 | <0.1 | <0.1 | <3 | 31380.0297 | 0.94825 | 4.7591 | 31.119 | <0.1 | 0.035063 | 437.2166 | 16358.3016 | 1.291 | <0.2 | 2.0687 | 5.6806 | 3172.9233 | 597.1764 | <0.1 | 994.9713 | 24.1175 | 77.967 | 1.2874 | 0.22868 | 11.0425 | <0.2 | 4981.3534 | 0.76214 | 269.9657 | <0.2 | 0.33421 | 5.5786 | 0.075016 | 0.41101 | <0.1 | <0.1 | 3.3814 | 0.2335 | 395.9296
NGW583 | 3.3 | 248 | RM | S | 37.9008 | 107.6694 | 4892.4616 | 0.37583 | 25.339 | <0.1 | <0.1 | <3 | 3546.6523 | 0.13896 | 1.891 | 5.6149 | <0.1 | 0.14459 | 18.1657 | 1396.2498 | <0.1 | <0.2 | 0.79438 | 3.3937 | 2111.0078 | 84.6842 | 0.98622 | 715.963 | 4.652 | 2.3957 | 4.5582 | 0.059786 | 26.5814 | <0.2 | 15037.1273 | 0.26167 | 23.9624 | <0.2 | 0.032727 | 16.4683 | 0.22143 | 0.14171 | <0.1 | <0.1 | 0.7768 | 0.046097 | 28.4684
NGW584 | 2.5 | 1035 | RM | S | 37.9006 | 107.6675 | 21270.4698 | <0.1 | 17.2531 | <0.1 | 0.12165 | <3 | 3534.1559 | 1.121 | 6.968 | 72.3798 | <0.1 | 0.039723 | 1172.7899 | 14491.8896 | 3.3453 | <0.2 | 2.7355 | 6.7723 | 730.9361 | 86.3109 | <0.5 | 357.9652 | 52.8676 | 136.4988 | 1.2062 | 0.13848 | <1 | <0.2 | 3431.5476 | 0.98535 | 59.3124 | <0.2 | 1.7517 | 3.4358 | 0.11095 | 0.88163 | <0.1 | 0.5635 | 1.3862 | 0.1264 | 153.7364
NGW587 | 2.1 | >2000 | RM | MD | 37.9006 | 107.6622 | 230594.5242 | 674.9875 | 4.2866 | 0.61169 | 9.6049 | <3 | 5454.44 | 7.8935 | 29.6792 | 674.8205 | 92.5885 | 0.58501 | 11376.3474 | 720588.5101 | 106.8709 | <0.2 | 9.8572 | 86.7453 | 2446.5114 | 334.5912 | 13.773 | 3885.7354 | 485.7816 | 75.8733 | 10.8899 | 13.0729 | 67.4303 | 16.836 | 16413.7448 | 6.5405 | 407.2647 | 11.9147 | 7.1679 | 57.3183 | 5.803 | 6.0899 | 410.5826 | 2.3381 | 6.095 | 0.55621 | 1313.0688
NGW589 | 3.9 | 39 | RM | S | 37.9012 | 107.6742 | 732.9118 | 3.4448 | 24.3243 | 0.99227 | 0.3816 | <3 | 922.9858 | 0.62185 | 0.33389 | 2.3104 | <0.1 | <0.1 | 30.5277 | 1599.008 | 0.23537 | <0.2 | 0.17539 | 1.6268 | 204.3922 | 16.7369 | 14.5223 | 799.3105 | 3.3381 | 3.6341 | 0.43508 | 1.4676 | <1 | <0.2 | 3248.9544 | 0.057002 | 5.9258 | <0.2 | 0.026255 | 1.9736 | <0.1 | <0.1 | 1.2335 | <0.1 | 0.17175 | <0.1 | <5
NGW592 | 3.4 | 154 | RM | S | 37.918 | 107.6794 | 1262.0474 | 1.3424 | 43.9571 | <0.1 | 0.25189 | <3 | 2333.143 | 0.13141 | 0.94436 | 3.3493 | <0.1 | <0.1 | 15.3449 | 1094.2998 | <0.1 | <0.2 | 0.44282 | 1.5935 | 475.573 | 49.1258 | 2.5442 | 261.6588 | 3.1497 | 35.4969 | 0.68612 | 0.32084 | <1 | <0.2 | 5676.156 | 0.067869 | 15.8151 | <0.2 | <0.1 | 4.4953 | 0.14623 | <0.1 | <0.1 | <0.1 | 0.37081 | 0.023167 | 8.1711
NGW593 | 3.1 | 563 | RM | S | 37.9008 | 107.6744 | 14209.1316 | 0.835 | 17.7192 | 1.2401 | 0.15271 | <3 | 7684.1319 | 0.28046 | 5.4713 | 20.7425 | <0.1 | 0.041614 | 64.1559 | 4458.8763 | 0.19305 | <0.2 | 1.9958 | 12.5856 | 8737.7054 | 387.636 | 0.68873 | 1733.9712 | 14.6424 | 3.3974 | 3.5267 | 0.23262 | 41.0729 | <0.2 | 20084.9308 | 1.093 | 48.0659 | <0.2 | 0.15424 | 22.5711 | 0.095381 | 0.69384 | <0.1 | <0.1 | 2.9995 | 0.22562 | 99.0124
NGW595 | 2.9 | 492 | RM | S | 37.9014 | 107.6736 | 5187.8458 | 0.48463 | 19.8872 | <0.1 | 0.087296 | <3 | 1099.7082 | 0.47281 | 2.7051 | 9.8795 | <0.1 | 0.026017 | 37.0108 | 1701.779 | 0.13342 | <0.2 | 1.1217 | 2.5995 | 724.5491 | 26.2898 | <0.1 | 1020.4283 | 13.3053 | 102.9998 | 2.2529 | 0.19198 | <1 | <0.2 | 4891.5237 | 0.30332 | 9.6178 | <0.2 | 0.11075 | 4.4717 | 0.23961 | 0.17978 | <0.1 | <0.1 | 0.7113 | 0.042074 | 61.4603
NGW599 | 3.2 | 215 | RM | S | 37.9337 | 107.6675 | 2287.1258 | 1.2414 | 45.123 | <0.1 | <0.1 | <3 | 2530.0724 | 0.65425 | 1.4246 | 5.519 | <0.1 | <0.1 | 107.2728 | 1616.8538 | <0.1 | <0.2 | 0.68457 | 1.9843 | 673.6308 | 55.6775 | <0.1 | 343.4695 | 4.6721 | 63.7238 | 0.52179 | 0.36829 | <1 | <0.2 | 5157.8537 | 0.13112 | 17.4121 | <0.2 | 0.027708 | 4.9909 | 0.090389 | 0.094891 | <0.1 | <0.1 | 0.62385 | 0.049611 | 103.2864
NGW605 | 4.9 | 278 | RM | S | 37.9183 | 107.6611 | 609.8754 | 0.43003 | 22.9002 | <0.1 | <0.1 | <3 | 58272.1487 | 0.12073 | 0.86455 | 3.1698 | <0.1 | 0.14535 | 22.1004 | 1551.4829 | <0.1 | <0.2 | 0.4676 | 4.2482 | 2908.9266 | 241.7346 | <0.1 | 1680.149 | 5.2821 | 1.7641 | 1.316 | 0.12043 | <1 | <0.2 | 4304.9526 | 0.081693 | 738.4691 | <0.2 | 0.037048 | 4.9735 | <0.1 | 0.017961 | <0.1 | 0.015387 | 0.88792 | 0.037529 | 33.4829
NGW606 | 6 | 375 | RM | MD | 38.0834 | 107.6575 | 58.765 | 2.1521 | 13.0298 | <0.1 | <0.1 | <3 | 100099.0762 | 0.22581 | 0.13485 | 2.3329 | <0.1 | 0.4067 | 1.989 | 3088.4267 | 0.11976 | <0.2 | 0.124 | 10.4556 | 7010.692 | 1213.1157 | 3.8422 | 3612.0584 | 5.4409 | <0.1 | 2.146 | 0.24102 | <1 | <0.2 | 6075.5015 | <0.1 | 1090.3632 | <0.2 | 0.11813 | 5.175 | <0.1 | 0.10431 | <0.1 | <0.1 | 0.12598 | <0.1 | 119.1023
NGW609 | 5.9 | 74 | RM | MD | 37.9509 | 107.6617 | 101.8533 | <0.1 | 26.7329 | <0.1 | <0.1 | <3 | 20500.56 | 0.32088 | 0.58281 | 0.90126 | <0.1 | 0.19303 | 13.2397 | 419.7549 | <0.1 | <0.2 | 0.35505 | 1.4342 | 2078.208 | 101.2952 | <0.1 | 1247.3122 | 1.6652 | 3.8494 | 0.87055 | 0.20427 | <1 | <0.2 | 4000.856 | 0.077472 | 140.8054 | <0.2 | <0.1 | 4.7054 | <0.1 | <0.1 | <0.1 | <0.1 | 0.34278 | 0.014114 | 43.9875
NGW610 | 3.4 | 390 | RM | S | 37.8511 | 107.7981 | 9040.1957 | <0.1 | 21.4937 | <0.1 | <0.1 | <3 | 45868.3778 | 2.1563 | 4.4299 | 18.4325 | <0.1 | 0.058529 | 363.2673 | 5583.716 | 0.22934 | <0.2 | 2.0971 | 6.212 | 3670.4871 | 759.2481 | <0.1 | 1602.9676 | 17.8083 | 28.3628 | 1.0371 | 0.071939 | <1 | <0.2 | 5568.1537 | 0.53159 | 538.9067 | <0.2 | 0.053966 | 6.096 | 0.13655 | 0.38597 | <0.1 | <0.1 | 2.6464 | 0.16329 | 601.4632
NGW612 | 6.2 | 680 | IS | S | 37.8511 | 107.7986 | 177.9584 | 0.42328 | 9.2089 | <0.1 | <0.1 | <3 | 206335.4009 | 0.27021 | 0.12887 | 7.3638 | <0.1 | 0.25987 | 6.3388 | 2990.8092 | <0.1 | <0.2 | 0.084033 | 3.2955 | 11718.5914 | 538.1967 | <0.1 | 4397.5159 | 12.0109 | <0.1 | 1.1635 | 0.1422 | <1 | <0.2 | 5775.0526 | 0.015797 | 2561.6276 | <0.2 | 0.046297 | 6.8895 | <0.1 | 0.2075 | <0.1 | <0.1 | 0.16722 | <0.1 | 52.2974
NGW613 | 6.4 | 620 | IS | MD | 37.8512 | 107.8019 | 30.8372 | 0.98305 | 5.0525 | <0.1 | <0.1 | <3 | 178394.7321 | <0.1 | 0.059722 | 11.9657 | <0.1 | 0.31907 | 1.5166 | 4220.7803 | <0.1 | <0.2 | <0.1 | 6.3433 | 8507.5052 | 832.8265 | <0.1 | 5871.3339 | 10.618 | <0.1 | 1.2533 | 0.13522 | 17.0729 | <0.2 | 9771.7618 | <0.1 | 1358.8216 | <0.2 | 0.098195 | 11.1711 | <0.1 | 0.19112 | <0.1 | <0.1 | 0.13918 | <0.1 | 29.9581
NGW614 | 5.9 | 1540 | IS | DH | 37.8508 | 107.8494 | 11.6468 | 1.2982 | 4.748 | <0.1 | <0.1 | <3 | 571378.659 | 0.22208 | 0.22826 | 9.6907 | <0.1 | 0.65214 | 3.2004 | 15057.5501 | <0.1 | <0.2 | 0.16876 | 8.7194 | 10996.4381 | 934.6315 | 1.2538 | 8063.8532 | 34.0832 | <0.1 | 4.0952 | 0.14491 | 12.7743 | <0.2 | 6612.343 | 0.068692 | 4800.2473 | <0.2 | 0.27733 | 8.3621 | <0.1 | 1.3083 | <0.1 | 1.231 | 2.5244 | 0.1448 | 76.2363
NGW616 | 5.1 | 95 | IS | S | 37.8507 | 107.8097 | 861.8968 | <0.1 | 44.4157 | <0.1 | <0.1 | <3 | 27428.8095 | 0.14705 | 0.54981 | 2.7905 | <0.1 | <0.1 | 10.53 | 579.8245 | <0.1 | <0.2 | 0.25717 | 2.7423 | 1564.3925 | 99.8269 | <0.1 | 1820.0701 | 2.6386 | 56.697 | 0.78796 | 0.75928 | 13.2392 | <0.2 | 6889.1739 | 0.16272 | 202.2472 | <0.2 | <0.1 | 8.1938 | <0.1 | 0.089662 | <0.1 | <0.1 | 0.99679 | 0.078101 | 54.2276
NGW617 | 3.4 | 955 | IS | SP | 37.8507 | 107.8089 | 5730.3563 | <0.1 | 9.2056 | 0.74072 | <0.1 | <3 | 165430.1853 | 1.9307 | 11.0988 | 26.0277 | <0.1 | 0.64934 | 248.0373 | 3055.9441 | <0.1 | <0.2 | 5.0547 | 11.8533 | 10517.8521 | 1055.69 | <0.1 | 6539.1634 | 14.8302 | 5.2973 | 2.2326 | 0.069842 | 28.4091 | <0.2 | 14257.4242 | 1.8356 | 1277.2063 | <0.2 | 0.020755 | 16.7588 | <0.1 | 1.3733 | <0.1 | <0.1 | 15.6362 | 1.2378 | 432.0018
NGW618 | 5.5 | 365 | IS | S | 37.8508 | 107.8144 | 177.8693 | <0.1 | 14.0215 | <0.1 | <0.1 | <3 | 93540.09 | <0.1 | 0.42501 | 1.7715 | <0.1 | 0.062669 | 4.2046 | 1249.1097 | <0.1 | <0.2 | 0.38269 | 1.722 | 5399.4097 | 102.0803 | <0.1 | 3026.8908 | 6.2312 | <0.1 | 0.6691 | 0.096719 | <1 | <0.2 | 4826.4816 | 0.0752 | 806.0241 | <0.2 | <0.1 | 4.3381 | <0.1 | 0.049207 | <0.1 | <0.1 | 0.75495 | 0.022552 | 20.4475
NGW621 | 5.5 | 890 | IS | S | 37.8839 | 107.9072 | 56.8074 | <0.1 | 12.6832 | <0.1 | <0.1 | <3 | 246048.8411 | 4.6783 | 0.12393 | 14.2454 | <0.1 | 0.042848 | 1.2926 | 3251.4687 | <0.1 | <0.2 | 0.14797 | 10.8175 | 9363.352 | 1607.4741 | <0.1 | 5343.7775 | 18.442 | <0.1 | 1.0069 | 0.12089 | 11.0835 | <0.2 | 5774.8802 | <0.1 | 2282.2078 | <0.2 | 0.022663 | 6.8285 | <0.1 | 0.098679 | <0.1 | <0.1 | 0.20429 | <0.1 | 701.9029
NGW627 | 6.1 | 330 | IS | S | 37.8506 | 107.8467 | 49.0173 | <0.1 | 21.7106 | <0.1 | <0.1 | <3 | 75340.5066 | 0.33339 | 0.0837 | 1.4587 | <0.1 | 0.047715 | 2.2345 | 1064.2671 | <0.1 | <0.2 | 0.061993 | 2.5897 | 4738.2927 | 137.3176 | 0.71737 | 2662.5663 | 7.1007 | <0.1 | 0.69901 | 0.29274 | <1 | <0.2 | 4469.2264 | <0.1 | 533.7392 | <0.2 | <0.1 | 5.0078 | <0.1 | 0.14564 | <0.1 | <0.1 | 0.13358 | <0.1 | 57.666
NGW632 | 5.9 | 910 | IS | MD | 37.8508 | 107.8494 | 71.6068 | 1.857 | 7.5536 | <0.1 | <0.1 | <3 | 228252.3072 | 1.0539 | 0.67063 | 8.8264 | <0.1 | 0.44615 | 30.4314 | 8924.3666 | <0.1 | <0.2 | 0.53028 | 5.269 | 11003.5336 | 2169.3014 | <0.1 | 4439.9373 | 20.7285 | <0.1 | 1.1998 | 0.35167 | 14.5551 | <0.2 | 7881.5992 | 0.036924 | 1367.0469 | <0.2 | 0.11763 | 8.9539 | <0.1 | 1.1779 | <0.1 | 0.64273 | 0.83735 | 0.031784 | 219.2251
NGW633 | 5.9 | 820 | IS | TD | 37.8508 | 107.8497 | 16.1115 | <0.1 | 7.4527 | <0.1 | <0.1 | <3 | 233420.2382 | 0.54995 | <0.1 | 7.1887 | <0.1 | 0.45857 | 1.7216 | 3448.3127 | <0.1 | <0.2 | <0.1 | 5.5011 | 11457.3661 | 1952.9557 | <0.1 | 4574.7689 | 21.7568 | <0.1 | 1.2084 | 0.44865 | 14.3363 | <0.2 | 7261.5138 | <0.1 | 1414.5104 | <0.2 | 0.030885 | 9.1849 | <0.1 | 1.1409 | <0.1 | <0.1 | 0.052252 | <0.1 | 67.2248
NGW634 | 5.5 | 348 | IS | S | 37.851 | 107.8561 | 41.86 | <0.1 | 14.5049 | <0.1 | <0.1 | <3 | 95048.6736 | 0.60119 | 0.11283 | 2.1129 | <0.1 | 0.063424 | 2.0346 | 1368.7268 | <0.1 | <0.2 | 0.17898 | 2.8392 | 4864.3012 | 193.7611 | <0.1 | 3000.602 | 7.4267 | <0.1 | 0.62572 | 0.15298 | 10.7502 | <0.2 | 5212.6148 | 0.021374 | 683.6249 | <0.2 | <0.1 | 5.7132 | <0.1 | 0.13795 | <0.1 | <0.1 | 0.36044 | <0.1 | 117.5856
NGW635 | 6.9 | 135 | IS | S | 37.8343 | 107.8858 | <0.2 | 0.41471 | 37.7778 | <0.1 | 0.6635 | <3 | 30203.3832 | <0.1 | 0.070424 | 0.20654 | <0.1 | 0.027424 | <1 | 519.1945 | <0.1 | <0.2 | 0.052459 | <1 | 2737.682 | 2.1591 | 0.83095 | 2484.7066 | 2.1072 | <0.1 | 0.32522 | 0.13608 | <1 | <0.2 | 5845.4621 | 0.064735 | 138.445 | <0.2 | 0.36642 | 6.1535 | <0.1 | 0.19028 | <0.1 | 0.30803 | 0.075752 | 0.041416 | <5
NGW636 | 4.7 | 450 | IS | MD | 37.8514 | 107.8811 | 3107.2015 | 4.2826 | 15.3506 | 0.86297 | 0.37081 | <3 | 118852.2013 | 3.2086 | 8.1071 | 31.7085 | <0.1 | 0.88425 | 221.2088 | 7740.2227 | 0.16317 | <0.2 | 3.4006 | 10.0085 | 16511.8794 | 3643.5704 | <0.1 | 5830.9168 | 24.5812 | 3.5867 | 1.031 | 0.11992 | 17.731 | <0.2 | 9739.0886 | 1.8111 | 427.3796 | <0.2 | 1.4211 | 11.9337 | <0.1 | 2.1588 | <0.1 | 0.34782 | 13.5879 | 1.0286 | 702.7208
NGW637 | 6.7 | 348 | IS | S | 37.8514 | 107.8811 | 91.7147 | <0.1 | 14.7689 | <0.1 | 0.41826 | <3 | 84263.2456 | 0.49045 | 0.21159 | 2.058 | <0.1 | 0.096113 | 5.1537 | 1370.2676 | <0.1 | <0.2 | 0.13554 | 2.5588 | 5267.7393 | 272.3823 | <0.1 | 2965.3253 | 5.506 | <0.1 | 0.72149 | 0.31699 | 10.8252 | <0.2 | 6100.9117 | 0.040468 | 614.8313 | <0.2 | 0.33905 | 5.976 | <0.1 | 0.19685 | <0.1 | 0.22308 | 0.36231 | 0.023466 | 89.1131
NGW641 | 6.2 | 118 | MP | S | 37.9677 | 107.6375 | 51.9335 | <0.1 | 27.0202 | <0.1 | 0.4178 | <3 | 21840.806 | 0.94546 | 0.2042 | 0.32409 | <0.1 | 0.095772 | 3.8671 | 363.196 | <0.1 | <0.2 | 0.19068 | 2.8674 | 1985.6646 | 87.5888 | <0.1 | 959.7348 | 2.2627 | <0.1 | 1.0766 | 0.27881 | <1 | <0.2 | 3855.3404 | 0.011279 | 232.3674 | <0.2 | 0.14051 | 3.1774 | <0.1 | 0.036204 | <0.1 | 0.17379 | 0.11984 | <0.1 | 151.9454
NGW642 | 6.5 | 472 | MP | MD | 37.9515 | 107.625 | 30.121 | <0.1 | 26.0542 | <0.1 | 0.16228 | <3 | 84531.8407 | 35.8627 | 0.15673 | 3.1031 | <0.1 | 4.083 | 19.8857 | 1266.2977 | 0.26155 | <0.2 | 0.16483 | 26.4196 | 6380.6517 | 7483.9791 | <0.1 | 6483.1513 | 7.6584 | <0.1 | 6.9813 | 0.20012 | <1 | <0.2 | 5774.8217 | 0.026087 | 5167.7408 | <0.2 | 0.25903 | 5.5192 | <0.1 | 0.040484 | <0.1 | <0.1 | 0.27678 | <0.1 | 7258.7207
NGW644 | 7 | 83 | MP | S | 37.9514 | 107.6269 | 46.1303 | <0.1 | 25.6384 | <0.1 | 0.21648 | <3 | 15870.9172 | 1.1964 | 0.15319 | 0.22678 | <0.1 | 0.10519 | 5.4193 | 284.3933 | <0.1 | <0.2 | 0.18332 | 2.532 | 1450.5789 | 160.6416 | <0.1 | 874.0499 | 1.2554 | 1.2525 | 0.91352 | 0.43515 | <1 | <0.2 | 3560.8898 | 0.010987 | 212.1351 | <0.2 | 0.044881 | 2.3233 | <0.1 | <0.1 | <0.1 | <0.1 | 0.096351 | <0.1 | 236.998
NGW645 | 6.9 | 128 | MP | S | 37.951 | 107.5864 | 303.9887 | <0.1 | 24.8275 | <0.1 | 0.064081 | <3 | 22008.2054 | 1.1681 | 1.2735 | 0.47669 | <0.1 | 0.21227 | 11.6779 | 444.7369 | <0.1 | <0.2 | 1.1241 | 2.9908 | 1960.4752 | 173.5283 | <0.1 | 868.5413 | 2.4349 | 3.4371 | 1.3811 | 0.23843 | <1 | <0.2 | 4002.9878 | 0.14163 | 221.1552 | <0.2 | 0.071036 | 4.4598 | <0.1 | 0.057664 | <0.1 | <0.1 | 0.56638 | 0.018912 | 211.8856
NGW651 | 3 | 707 | MP | S | 37.9176 | 107.6214 | 13284.8192 | 55.6656 | 11.4188 | 10.007 | 0.118 | <3 | 58446.024 | 137.744 | 30.1522 | 55.2652 | <0.1 | 8.4988 | 288.8777 | 45195.0445 | 0.34788 | <0.2 | 11.5183 | 16.4251 | 6141.5139 | 4191.9029 | 1.7398 | 3271.8817 | 34.6493 | 781.2378 | 20.7888 | 2.7123 | 17.9441 | <0.2 | 9987.0825 | 6.4001 | 1313.0142 | <0.2 | 1.3856 | 21.9084 | 1.767 | 4.5656 | 9.9544 | 0.16083 | 26.3387 | 1.6102 | 15629.0229
NGW652 | 3.6 | 170 | MP | S | 37.9014 | 107.6539 | 3044.3124 | 0.91487 | 15.3205 | 1.3569 | <0.1 | <3 | 12729.5965 | 16.8983 | 21.0084 | 5.8729 | <0.1 | 0.22429 | 62.0367 | 1388.5272 | 0.1097 | <0.2 | 9.9443 | 4.6867 | 2208.0663 | 2913.3851 | <0.1 | 363.9284 | 7.1239 | 34.5095 | 2.6747 | 0.13868 | <1 | <0.2 | 4632.4108 | 1.8804 | 43.8345 | <0.2 | 0.19919 | 3.3801 | 0.08486 | 0.31268 | <0.1 | <0.1 | 5.6115 | 0.27398 | 2213.2774
NGW654 | 3.1 | 443 | RM | MD | 37.0339 | 107.6806 | 2246.1646 | 1.86 | 6.334 | 0.74183 | 0.09708 | <3 | 23914.1733 | 1.0684 | 4.0268 | 16.4646 | <0.1 | 0.16201 | 47.7065 | 10183.5699 | 0.12883 | <0.2 | 1.7135 | 5.5321 | 5720.681 | 457.4851 | <0.1 | 465.3538 | 22.9704 | 3.257 | 0.91242 | 0.094001 | <1 | <0.2 | 4170.9851 | 0.94289 | 83.8619 | <0.2 | 0.91635 | 4.6255 | <0.1 | 0.29648 | <0.1 | <0.1 | 3.2807 | 0.24189 | 191.4098
NGW656 | 5.8 | 202 | na | S | 37.9672 | 107.7464 | 70.9677 | <0.1 | 34.6374 | <0.1 | <0.1 | 40.6456 | 39206.3119 | 0.8594 | 0.28584 | 4.1318 | <0.1 | 0.47268 | 9.04 | 1105.2768 | <0.1 | <0.2 | 0.22288 | 14.7942 | 2659.0764 | 266.9989 | <0.1 | 3558.264 | 5.8683 | <0.1 | 1.9723 | 0.29727 | <1 | <0.2 | 4484.1884 | <0.1 | 531.8573 | <0.2 | 0.12064 | 4.4697 | <0.1 | <0.1 | <0.1 | <0.1 | 0.12722 | <0.1 | 164.6022
NGW657 | 5.9 | 69 | SN | S | 37.9516 | 107.7278 | 31.3804 | <0.1 | 28.2582 | <0.1 | <0.1 | <3 | 15024.9532 | 1.0045 | 0.31766 | 0.47839 | <0.1 | 0.065993 | 2.6551 | 296.4363 | <0.1 | <0.2 | 0.16118 | 2.3344 | 1484.0201 | 360.0595 | 0.8919 | 1158.3422 | 1.2963 | 1.1559 | 0.52379 | 0.86459 | <1 | <0.2 | 3887.9757 | 0.030107 | 231.621 | <0.2 | 0.030946 | 1.9371 | <0.1 | 0.016935 | <0.1 | <0.1 | 0.094876 | <0.1 | 180.5541
NGW658 | 6.9 | 48 | SN | S | 37.9183 | 107.7486 | 20.8613 | <0.1 | 22.914 | <0.1 | <0.1 | <3 | 12118.1828 | 0.65605 | 0.10396 | 0.095784 | <0.1 | <0.1 | 3.3406 | 217.3962 | <0.1 | <0.2 | 0.071304 | 1.3522 | 726.1309 | 11.4797 | <0.1 | 639.3304 | 0.58512 | <0.1 | 0.2543 | 0.16634 | <1 | <0.2 | 3359.7612 | <0.1 | 151.9147 | <0.2 | <0.1 | 1.8362 | <0.1 | <0.1 | <0.1 | <0.1 | 0.057997 | <0.1 | 154.4762
NGW662 | 6.5 | 48 | TE | S | 37.9339 | 107.7586 | <0.2 | 0.72959 | 16.7725 | <0.1 | <0.1 | <3 | 12238.1648 | <0.1 | <0.1 | 0.078267 | <0.1 | <0.1 | <1 | 335.391 | <0.1 | <0.2 | <0.1 | <1 | 866.6745 | 5.2393 | <0.1 | 404.7906 | 0.64084 | <0.1 | 0.15775 | 0.083065 | <1 | <0.2 | 3740.1059 | <0.1 | 148.6999 | <0.2 | <0.1 | 1.2609 | <0.1 | <0.1 | <0.1 | <0.1 | <0.1 | <0.1 | 20.6128
NGW670 | 6.7 | 90 | TE | S | 37.9344 | 107.7672 | 29.5857 | <0.1 | 24.932 | <0.1 | <0.1 | <3 | 17228.5568 | 7.4728 | 0.10016 | 0.31292 | <0.1 | <0.1 | 16.4069 | 327.3097 | <0.1 | <0.2 | 0.10449 | 1.4781 | 923.7685 | 102.5164 | 0.84543 | 626.203 | 2.9039 | 8.3002 | 0.51997 | 0.21698 | <1 | <0.2 | 3887.8188 | <0.1 | 169.2192 | <0.2 | <0.1 | 1.2552 | <0.1 | <0.1 | <0.1 | <0.1 | 0.087037 | <0.1 | 1563.224
NGW671 | 7.3 | 48 | TE | S | 37.9172 | 107.7706 | 56.687 | 3.5528 | 21.8702 | <0.1 | <0.1 | <3 | 12053.5716 | 0.68413 | 0.14647 | 0.16577 | <0.1 | 0.083013 | 3.697 | 243.7594 | <0.1 | <0.2 | 0.21003 | 1.7427 | 984.9138 | 109.6713 | <0.1 | 844.9577 | 2.1727 | 1.3326 | 0.38186 | 0.22876 | <1 | <0.2 | 4102.783 | 0.014047 | 113.6435 | <0.2 | <0.1 | 2.6653 | <0.1 | 0.074387 | <0.1 | <0.1 | 0.12221 | <0.1 | 155.3451
NGW673 | 6.9 | 53 | TE | S | 37.9337 | 107.8036 | 11.3227 | 0.70671 | 23.2588 | <0.1 | <0.1 | <3 | 12961.3233 | 2.4059 | <0.1 | 0.1071 | <0.1 | <0.1 | 9.2057 | 245.1106 | <0.1 | <0.2 | 0.056984 | <1 | 904.8527 | 8.3639 | <0.1 | 490.6943 | 1.2459 | <0.1 | 0.29769 | 0.10576 | <1 | <0.2 | 4099.3676 | <0.1 | 155.3057 | <0.2 | <0.1 | 1.2425 | <0.1 | <0.1 | <0.1 | <0.1 | 0.051051 | <0.1 | 510.6766
NGW677 | 7.2 | 73 | TE | S | 37.9675 | 107.7467 | 15.6767 | 0.32163 | 46.5791 | <0.1 | <0.1 | <3 | 17858.0201 | <0.1 | <0.1 | 0.11846 | <0.1 | <0.1 | 1.2417 | 328.3434 | <0.1 | <0.2 | <0.1 | 1.3363 | 1606.4477 | 1.1342 | 1.0497 | 897.212 | 0.98259 | <0.1 | 0.49508 | 0.15868 | <1 | <0.2 | 4518.784 | 0.01105 | 304.203 | <0.2 | <0.1 | 3.5605 | <0.1 | 0.05045 | <0.1 | <0.1 | 0.044885 | <0.1 | <5
NGW678 | 5.6 | 66 | SN | S | 37.9676 | 107.7472 | 28.9746 | 0.4677 | 28.0864 | <0.1 | <0.1 | <3 | 15738.2966 | 0.81843 | 0.18256 | 0.38909 | <0.1 | 0.070241 | 2.3846 | 270.192 | <0.1 | <0.2 | 0.10187 | 2.3177 | 1535.3768 | 376.5474 | <0.1 | 1202.2026 | 1.5376 | 1.3094 | 0.44704 | 0.78095 | <1 | <0.2 | 4256.7074 | 0.023515 | 232.1445 | <0.2 | <0.1 | 2.9227 | <0.1 | <0.1 | <0.1 | <0.1 | 0.07701 | <0.1 | 185.2992
NGW679 | 6 | 94 | SN | MD | 37.9681 | 107.7611 | 13.4676 | 1.4961 | 41.4668 | <0.1 | <0.1 | <3 | 20706.9782 | <0.1 | <0.1 | 0.16618 | <0.1 | 0.55917 | <1 | 338.0191 | <0.1 | <0.2 | <0.1 | 11.9552 | 1802.5109 | 12.7169 | 6.5474 | 7729.8649 | 1.6996 | <0.1 | 0.99871 | 0.19089 | <1 | <0.2 | 5301.0259 | <0.1 | 640.9253 | <0.2 | <0.1 | 3.8772 | <0.1 | 0.12404 | 0.75212 | <0.1 | <0.1 | <0.1 | 10.2127
NGW680 | 6.1 | 44 | SN | S | 37.9675 | 107.7211 | 18.142 | <0.1 | 26.5241 | <0.1 | <0.1 | <3 | 11717.9673 | <0.1 | <0.1 | 0.090369 | <0.1 | 0.022948 | <1 | 239.0636 | <0.1 | <0.2 | <0.1 | <1 | 1336.6082 | 3.1636 | 0.60703 | 775.1968 | 0.78786 | <0.1 | 0.33216 | 0.14516 | <1 | <0.2 | 4095.0134 | <0.1 | 133.9636 | <0.2 | <0.1 | 1.99 | <0.1 | <0.1 | <0.1 | <0.1 | <0.1 | <0.1 | <5
NGW681 | 5.7 | 121 | SN | S | 37.8846 | 107.7161 | 21.6073 | 0.4357 | 27.403 | <0.1 | <0.1 | <3 | 31034.7148 | 0.91838 | 0.084241 | 0.29124 | <0.1 | 0.14576 | 2.0707 | 509.8767 | <0.1 | <0.2 | <0.1 | 4.1221 | 1428.2613 | 179.4194 | 1.1927 | 1897.6128 | 2.1599 | <0.1 | 0.67568 | 0.52069 | <1 | <0.2 | 4109.1301 | 0.013829 | 438.089 | <0.2 | <0.1 | 2.3012 | <0.1 | 0.059867 | <0.1 | <0.1 | 0.065457 | <0.1 | 163.606
NGW683 | 7.1 | 12 | RM | S | 37.9346 | 107.6644 | 17.5959 | <0.1 | 20.6394 | <0.1 | <0.1 | <3 | 7277.352 | <0.1 | <0.1 | 0.06332 | <0.1 | <0.1 | <1 | 168.15 | <0.1 | <0.2 | <0.1 | <1 | 514.2613 | 4.6094 | <0.1 | 546.54 | 0.83914 | <0.1 | 0.19844 | 0.089812 | <1 | <0.2 | 4067.8654 | <0.1 | 123.6414 | <0.2 | <0.1 | 1.9399 | <0.1 | <0.1 | <0.1 | <0.1 | <0.1 | <0.1 | <5
NGW685 | 6.6 | 150 | RM | S | 38.8846 | 107.7161 | 229.2545 | <0.1 | 21.0134 | <0.1 | <0.1 | <3 | 23903.6081 | 1.4568 | 1.8885 | 1.6763 | <0.1 | 0.038321 | 110.4265 | 476.9961 | <0.1 | <0.2 | 1.0508 | 2.3299 | 2494.0345 | 501.2911 | <0.1 | 1238.7003 | 4.5429 | 10.2411 | 0.46854 | 0.099129 | <1 | <0.2 | 5451.1305 | 0.25659 | 118.1479 | <0.2 | <0.1 | 7.3136 | <0.1 | 0.019341 | <0.1 | <0.1 | 0.81306 | 0.024888 | 284.5958
NGW801 | 2.9 | 382 | RM | MD | 37.9206 | 107.6567 | 2381.9671 | 18.6401 | 25.1401 | <0.1 | 0.10746 | 8.7548 | 2466.8679 | 0.5906 | 2.4669 | 7.4779 | <0.5 | 0.11733 | 302.3954 | 5143.8353 | 0.073397 | 1.4142 | 1.1764 | 2.6442 | 1068.3815 | 76.7301 | 0.74833 | 510.5809 | 5.7578 | 7.3336 | 1.2303 | 0.65248 | 5.3564 | 0.2851 | 5235.5346 | 0.29401 | 20.1128 | 0.36618 | 0.091323 | 2.6881 | 0.043865 | 0.14904 | 0.2387 | <0.02 | 0.74832 | 0.056468 | 85.9894
NGW802 | 2.9 | 346 | RM | S | 37.9192 | 107.6561 | 2142.2003 | 7.7634 | 22.4514 | <0.1 | 0.05965 | 11.3127 | 3054.9745 | 0.57773 | 2.5525 | 6.5343 | <0.5 | 0.11775 | 273.0114 | 4877.7729 | 0.078958 | 1.853 | 1.2663 | 3.2709 | 1226.9389 | 124.6207 | 0.13116 | 489.6848 | 4.7326 | 9.0703 | 1.0652 | 0.36099 | 4.8756 | 0.20425 | 5171.7409 | 0.29431 | 23.5171 | 0.36627 | 0.10086 | 2.5227 | 0.036267 | 0.16798 | 0.22549 | <0.02 | 0.85581 | 0.058544 | 106.2854
NGW804 | 3.2 | 136 | RM | S | 37.9169 | 107.655 | 799.4889 | 0.082044 | 18.9629 | <0.1 | 0.0067579 | 6.4876 | 4214.9225 | 0.052931 | 0.73296 | 2.6043 | <0.5 | 0.02437 | 21.9925 | 647.8963 | 0.012565 | 1.7488 | 0.46077 | 1.4221 | 685.159 | 56.4971 | <0.1 | 469.8008 | 1.8215 | 2.0907 | 0.47809 | 0.058901 | 2.655 | <0.2 | 2908.4415 | 0.086013 | 19.7282 | <0.2 | 0.011829 | 1.3763 | 0.013437 | 0.030706 | 0.10589 | <0.02 | 0.3384 | 0.023567 | 14.1609