## Hydraulic Properties
Common Rock Properties
| Extreme | Likely | Likely | Extreme
Aquifer Material | Kmin, ft/d | Kmin, ft/d | Kmax, ft/d | Kmax, ft/d | Rock Type | References
Gravel | 90 | 300 | 3000 | 3000 | Unconsolidated Sedimentary Rock | 1,5
Sand and Gravel Mixes | 1 | 30 | 300 | 300 | Unconsolidated Sedimentary Rock | 1
Coarse Sand | 50 | 70 | 300 | 300 | Unconsolidated Sedimentary Rock | 1
Medium Sand | 1 | 20 | 70 | 200 | Unconsolidated Sedimentary Rock | 1,5
Fine Sand | 0.05 | 3 | 20 | 20 | Unconsolidated Sedimentary Rock | 1,5
Gulf Coast Aquifer Systems (6603 values) | 2 | 30 | 200 | 800 | Unconsolidated Sedimentary Rock | 2
Stream Terrace Deposit, Fort Worth, Texas (59 values) | 0.01 | 1 | 100 | 300 | Unconsolidated Sedimentary Rock | 3
Surficial Aquifer, central Florida (fine sand and silt, 55 values) | 0.01 | 0.1 | 30 | 50 | Unconsolidated Sedimentary Rock | 4
Silt, Loess | 0.0003 | 0.001 | 0.1 | 6 | Unconsolidated Sedimentary Rock | 5
Till | 3e-07 | 0.003 | 0.3 | 0.6 | Unconsolidated Sedimentary Rock | 1,5
Clay soils (surface) | 0.01 | 0.01 | 1 | 1 | Unconsolidated Sedimentary Rock | 1
Clay | 1e-06 | 1e-05 | 0.0001 | 0.001 | Unconsolidated Sedimentary Rock | 5,7
Unweathered Marine Clay | 2e-07 | 2e-07 | 0.0006 | 0.0006 | Carbonate Rocks | 5
Karst | 0.3 | 10 | 1000 | 10000 | Carbonate Rocks | 4,5,8
Reef Limestone | 0.3 | 10 | 1000 | 6000 | Carbonate Rocks | 5
Limestone, Dolomite | 0.0003 | 0.004 | 0.1 | 2 | Carbonate Rocks | 5
Fine-Grained Sandstone | 0.0001 | 0.001 | 1 | 6 | Indurated Sedimentary Rock | 1,6
Medium-Grained Sandstone | 0.001 | 1 | 10 | 80 | Indurated Sedimentary Rock | 6,9
Siltstone | 1e-06 | 1e-05 | 0.005 | 0.04 | Indurated Sedimentary Rock | 6
Claystone | 3e-09 | 1e-06 | 1e-05 | 3e-05 | Indurated Sedimentary Rock | 6,7,10
Anhydrite | 1e-07 | 1e-07 | 0.006 | 0.006 | Indurated Sedimentary Rock | 5
Shale | 1e-08 | 1e-07 | 0.0001 | 1 | Metamorphic or Volcanic Rock | 7
Permeable Basalt | 0.1 | 1 | 100 | 6000 | Metamorphic or Volcanic Rock | 5
Fractured Igneous and Metamorphic Rock | 0.001 | 0.05 | 10 | 100 | Metamorphic or Volcanic Rock | 1
Weathered Granite | 0.1 | 1 | 10 | 20 | Metamorphic or Volcanic Rock | 6
Weathered Gabbro | 0.1 | 0.1 | 1 | 1 | Metamorphic or Volcanic Rock | 6
Basalt | 0 | 0.03 | 0.1 | 0.1 | Metamorphic or Volcanic Rock | 5
Unfractured Igneous and Metamorphic Rock | 0 | 9e-09 | 6e-05 | 6e-05 | Metamorphic or Volcanic Rock | 1,5
Unfractured Igneous and Metamorphic Rock | 0 | 9e-09 | 6e-05 | 6e-05
1 Bouwer, 1978 (order of magnitude in meter/day)
2 Prudic, 1991
3 Sonia A. Jones, USGS, Written commun., 1998
4 Slug Test Results1998-2001, Orlando Subdistrict, USGS
5 Domenico and Schwartz, 1990
6 Morris and Johnson, 1967
7 Wolff, 1982
8 Reese and Cunningham, 2000
9 Kuniansky and Hamrick, 1998
10 Neuzil, 1994
Storage coefficients for confined aquifers typically range from 0.001-0.00001

## prediction
Drawdown Prediction for Confined Aquifers, Theis(1935)
Input Data for prediction of drawdown
Hydraulic conductivity, K, ft/day | 15.1356
Aquifer Thickness, b, ft | 100
Storage Coefficient, S | 0.0011749
Pumping Rate, GPM | 30
Distance from well, ft | 50
Equation used in prediction s is drawdown, W(u) is the well function

## Computation
Transmissivity, ft2/day | 1513.5612
pumping rate ft3/day | 5775.4011
24
Calculations for time drawdown graphs
time, hour | drawdown | u | W(u)
0:00 | 0 | 11.6437 | 0
0:00 | 0.00019963 | 5.8219 | 0.00065745
0:00 | 0.0014975 | 3.8812 | 0.0049318
0:00 | 0.0050012 | 2.9109 | 0.01647
0:00 | 0.010401 | 2.3287 | 0.034255
0:00 | 0.016612 | 1.9406 | 0.054707
0:00 | 0.025124 | 1.6634 | 0.08274
0:00 | 0.033583 | 1.4555 | 0.1106
0:01 | 0.041976 | 1.2937 | 0.13824
0:01 | 0.052396 | 1.1644 | 0.17255
0:01 | 0.14442 | 0.58219 | 0.4756
0:02 | 0.22049 | 0.38812 | 0.72614
0:02 | 0.28276 | 0.29109 | 0.93119
0:03 | 0.33446 | 0.23287 | 1.1015
0:04 | 0.37935 | 0.19406 | 1.2493
0:04 | 0.41821 | 0.16634 | 1.3773
0:05 | 0.45312 | 0.14555 | 1.4922
0:05 | 0.48391 | 0.12937 | 1.5936
0:06 | 0.51235 | 0.11644 | 1.6873
0:12 | 0.70578 | 0.058219 | 2.3243
0:18 | 0.82312 | 0.038812 | 2.7108
0:24 | 0.90753 | 0.029109 | 2.9887
0:30 | 0.97344 | 0.023287 | 3.2058
0:36 | 1.0277 | 0.019406 | 3.3845
0:42 | 1.0736 | 0.016634 | 3.5357
0:48 | 1.1136 | 0.014555 | 3.6673
0:54 | 1.1488 | 0.012937 | 3.7834
1:00 | 1.1804 | 0.011644 | 3.8874
2:00 | 1.3891 | 0.0058219 | 4.5748
3:00 | 1.5117 | 0.0038812 | 4.9783
4:00 | 1.5987 | 0.0029109 | 5.265
5:00 | 1.6663 | 0.0023287 | 5.4876
6:00 | 1.7215 | 0.0019406 | 5.6695
7:00 | 1.7683 | 0.0016634 | 5.8234
8:00 | 1.8087 | 0.0014555 | 5.9567
9:00 | 1.8445 | 0.0012937 | 6.0743
10:00 | 1.8764 | 0.0011644 | 6.1795
11:00 | 1.9053 | 0.0010585 | 6.2747
12:00 | 1.9317 | 0.00097031 | 6.3617
13:00 | 1.956 | 0.00089567 | 6.4416
14:00 | 1.9785 | 0.00083169 | 6.5157
15:00 | 1.9994 | 0.00077625 | 6.5846
16:00 | 2.019 | 0.00072773 | 6.6491
17:00 | 2.0374 | 0.00068492 | 6.7097
18:00 | 2.0547 | 0.00064687 | 6.7668
19:00 | 2.0711 | 0.00061283 | 6.8208
20:00 | 2.0867 | 0.00058219 | 6.8721
21:00 | 2.1015 | 0.00055446 | 6.9209
22:00 | 2.1156 | 0.00052926 | 6.9674
23:00 | 2.1291 | 0.00050625 | 7.0118
24:00 | 2.142 | 0.00048515 | 7.0543

## W(u)
1.4
[35 empty] | log(1/u) | w(u) | DW / Dlog(1/u)
u | 1 | 2 | 3 | 4 | 5 | 6 | 7 | 8 | 9 | 10 | 11 | 12 | 13 | 14 | 15 | 16 | 17 | 18 | 19 | 20 | 21 | 22 | 23 | 24 | 25 | 26 | 27 | 28 | 29 | 30 | 31 | 32 | 33 | 34 | -99 | 0 | 0
10 | 10 | -25 | 55.5556 | -104.1667 | 166.6667 | -231.4815 | 283.4467 | -310.0198 | 306.1924 | -275.5732 | 227.7464 | -173.973 | 123.5311 | -81.9339 | 50.9811 | -29.8717 | 16.538 | -8.6773 | 4.3267 | -2.0552 | 0.93204 | -0.4044 | 0.16818 | -0.067156 | 0.025788 | -0.0095369 | 0.0034014 | -0.0011714 | 0.00039 | -0.00012567 | 3.923e-05 | -1.1876e-05 | 3.4898e-06 | -9.9622e-07 | -1 | 3.6044e-06 | 0.00064581
7.1429 | [34 empty] | -0.85387 | 9.7975e-05 | 0.0062996
5.102 | [34 empty] | -0.70774 | 0.0010185 | 0.032947
3.6443 | [34 empty] | -0.56162 | 0.0058331 | 0.10901
2.6031 | [34 empty] | -0.41549 | 0.021762 | 0.25829
1.8593 | [34 empty] | -0.26936 | 0.059506 | 0.48038
1.3281 | [34 empty] | -0.12323 | 0.1297 | 0.74994
0.94865 | [34 empty] | 0.022896 | 0.23929 | 1.032
0.6776 | [34 empty] | 0.16902 | 0.3901 | 1.2972
0.484 | [34 empty] | 0.31515 | 0.57966 | 1.5278
0.34572 | [34 empty] | 0.46128 | 0.80291 | 1.7175
0.24694 | [34 empty] | 0.60741 | 1.0539 | 1.8674
0.17639 | [34 empty] | 0.75354 | 1.3268 | 1.9825
0.12599 | [34 empty] | 0.89966 | 1.6165 | 2.0691
0.089993 | [34 empty] | 1.0458 | 1.9188 | 2.1332
0.064281 | [34 empty] | 1.1919 | 2.2305 | 2.1803
0.045915 | [34 empty] | 1.338 | 2.5491 | 2.2146
0.032796 | [34 empty] | 1.4842 | 2.8728 | 2.2394
0.023426 | [34 empty] | 1.6303 | 3.2 | 2.2572
0.016733 | [34 empty] | 1.7764 | 3.5298 | 2.2701
0.011952 | [34 empty] | 1.9226 | 3.8616 | 2.2793
0.0085371 | [34 empty] | 2.0687 | 4.1946 | 2.286
0.0060979 | [34 empty] | 2.2148 | 4.5287 | 2.2907
0.0043557 | [34 empty] | 2.3609 | 4.8634 | 2.2941
0.0031112 | [34 empty] | 2.5071 | 5.1986 | 2.2965
0.0022223 | [34 empty] | 2.6532 | 5.5342 | 2.2982
0.0015873 | [34 empty] | 2.7993 | 5.8701 | 2.2995
0.0011338 | [34 empty] | 2.9455 | 6.2061 | 2.3004
0.00080987 | [34 empty] | 3.0916 | 6.5422 | 2.301
0.00057848 | [34 empty] | 3.2377 | 6.8785 | 2.3015
0.0004132 | [34 empty] | 3.3838 | 7.2148 | 2.3018
0.00029514 | [34 empty] | 3.53 | 7.5511 | 2.302
0.00021082 | [34 empty] | 3.6761 | 7.8875 | 2.3022
0.00015058 | [34 empty] | 3.8222 | 8.2239 | 2.3023
0.00010756 | [34 empty] | 3.9684 | 8.5604 | 2.3024
7.6828e-05 | [34 empty] | 4.1145 | 8.8968 | 2.3024
5.4877e-05 | [34 empty] | 4.2606 | 9.2333 | 2.3025
3.9198e-05 | [34 empty] | 4.4067 | 9.5697 | 2.3025
2.7998e-05 | [34 empty] | 4.5529 | 9.9062 | 2.3025
1.9999e-05 | [34 empty] | 4.699 | 10.2426 | 2.3025
1.4285e-05 | [34 empty] | 4.8451 | 10.5791 | 2.3026
1.0204e-05 | [34 empty] | 4.9912 | 10.9156 | 2.3026
7.2882e-06 | [34 empty] | 5.1374 | 11.252 | 2.3026
5.2059e-06 | [34 empty] | 5.2835 | 11.5885 | 2.3026
3.7185e-06 | [34 empty] | 5.4296 | 11.925 | 2.3026
2.6561e-06 | [34 empty] | 5.5758 | 12.2615 | 2.3026
1.8972e-06 | [34 empty] | 5.7219 | 12.5979 | 2.3026
1.3551e-06 | [34 empty] | 5.868 | 12.9344 | 2.3026
9.6795e-07 | [34 empty] | 6.0141 | 13.2709 | 2.3026
6.914e-07 | [34 empty] | 6.1603 | 13.6073 | 2.3026
4.9385e-07 | [34 empty] | 6.3064 | 13.9438 | 2.3026
3.5275e-07 | [34 empty] | 6.4525 | 14.2803 | 2.3026
2.5197e-07 | [34 empty] | 6.5987 | 14.6168 | 2.3026
1.7998e-07 | [34 empty] | 6.7448 | 14.9532 | 2.3026
1.2855e-07 | [34 empty] | 6.8909 | 15.2897 | 2.3026
9.1824e-08 | [34 empty] | 7.037 | 15.6262 | 2.3026
6.5589e-08 | [34 empty] | 7.1832 | 15.9626 | 2.3026
4.6849e-08 | [34 empty] | 7.3293 | 16.2991 | 2.3026
3.3464e-08 | [34 empty] | 7.4754 | 16.6356 | 2.3026
2.3903e-08 | [34 empty] | 7.6216 | 16.9721 | 2.3026
1.7073e-08 | [34 empty] | 7.7677 | 17.3085 | 2.3026
1.2195e-08 | [34 empty] | 7.9138 | 17.645 | 2.3026
8.7109e-09 | [34 empty] | 8.0599 | 17.9815 | 2.3026
6.2221e-09 | [34 empty] | 8.2061 | 18.3179 | 2.3026
4.4443e-09 | [34 empty] | 8.3522 | 18.6544 | 2.3026
3.1745e-09 | [34 empty] | 8.4983 | 18.9909 | 2.3026
2.2675e-09 | [34 empty] | 8.6445 | 19.3274 | 2.3026
1.6197e-09 | [34 empty] | 8.7906 | 19.6638 | 2.3026
1.1569e-09 | [34 empty] | 8.9367 | 20.0003 | 2.3026
8.2635e-10 | [34 empty] | 9.0828 | 20.3368 | 2.3026
5.9025e-10 | [34 empty] | 9.229 | 20.6733 | 2.3026
4.2161e-10 | [34 empty] | 9.3751 | 21.0097 | 2.3026
3.0115e-10 | [34 empty] | 9.5212 | 21.3462 | 2.3026
2.1511e-10 | [34 empty] | 9.6673 | 21.6827 | 2.3026
1.5365e-10 | [34 empty] | 9.8135 | 22.0191 | 2.3026
1.0975e-10 | [34 empty] | 9.9596 | 22.3556 | 2.3026
7.8392e-11 | [34 empty] | 10.1057 | 22.6921 | 2.3026
5.5994e-11 | [34 empty] | 10.2519 | 23.0286 | 2.3026
3.9996e-11 | [34 empty] | 10.398 | 23.365 | 2.3026
2.8568e-11 | [34 empty] | 10.5441 | 23.7015 | 2.3026
2.0406e-11 | [34 empty] | 10.6902 | 24.038 | 2.3026
1.4576e-11 | [34 empty] | 10.8364 | 24.3745 | 2.3026
1.0411e-11 | [34 empty] | 10.9825 | 24.7109 | 2.3026
7.4366e-12 | [34 empty] | 11.1286 | 25.0474 | 2.3026
5.3118e-12 | [34 empty] | 11.2748 | 25.3839 | 2.3026
3.7942e-12 | [34 empty] | 11.4209 | 25.7203 | 2.3026
2.7101e-12 | [34 empty] | 11.567 | 26.0568 | 2.3026
1.9358e-12 | [34 empty] | 11.7131 | 26.3933 | 2.3026
1.3827e-12 | [34 empty] | 11.8593 | 26.7298 | 2.3026
9.8765e-13 | [34 empty] | 12.0054 | 27.0662 | 2.3026
7.0547e-13 | [34 empty] | 12.1515 | 27.4027 | 2.3026
5.0391e-13 | [34 empty] | 12.2977 | 27.7392 | 2.3026
3.5993e-13 | [34 empty] | 12.4438 | 28.0756 | 2.3026
2.5709e-13 | [34 empty] | 12.5899 | 28.4121 | 2.3026
1.8364e-13 | [34 empty] | 12.736 | 28.7486 | 2.3026
1.3117e-13 | [34 empty] | 12.8822 | 29.0851 | 2.3026
9.3693e-14 | [34 empty] | 13.0283 | 29.4215 | 2.3026
6.6924e-14 | [34 empty] | 13.1744 | 29.758 | 2.3026
4.7803e-14 | [34 empty] | 13.3205 | 30.0945 | 2.3026
3.4145e-14 | [34 empty] | 13.4667 | 30.431 | 2.3026
2.4389e-14 | [34 empty] | 13.6128 | 30.7674 | 2.3026
1.7421e-14 | [34 empty] | 13.7589 | 31.1039 | 2.3026
1.2443e-14 | [34 empty] | 13.9051 | 31.4404 | 2.3026
8.8882e-15 | [34 empty] | 14.0512 | 31.7768 | 2.3026
6.3487e-15 | [34 empty] | 14.1973 | 32.1133 | 2.3026
4.5348e-15 | [34 empty] | 14.3434 | 32.4498 | 2.3026
3.2391e-15 | [34 empty] | 14.4896 | 32.7863 | 2.3026
2.3137e-15 | [34 empty] | 14.6357 | 33.1227 | 2.3026
1.6526e-15 | [34 empty] | 14.7818 | 33.4592 | 2.3026
1.1804e-15 | [34 empty] | 14.928 | 33.7957 | 2.3026
8.4317e-16 | [34 empty] | 15.0741 | 34.1321 | 2.3026
6.0227e-16 | [34 empty] | 15.2202 | 34.4686 | 2.3026
4.3019e-16 | [34 empty] | 15.3663 | 34.8051 | 2.3026
3.0728e-16 | [34 empty] | 15.5125 | 35.1416 | 2.3026
2.1948e-16 | [34 empty] | 15.6586 | 35.478