## Appendix 2
Data Worksheet (bold numbers are entered on input-data form)
Shaded boxes contain equations given in text
Number of Tested Cells: | [6 empty] | 2500 | From Database
Number of Dry Cells: | [6 empty] | 197 | From Database
Number of Cells Not Dry: | [6 empty] | 2303
Percent of Cells Not Dry (%): | [6 empty] | 92.12
Percent of Tested Cells with Total Recovery per Cell < Minimum (%): | [6 empty] | 2 | From Modeled EUR's
Number of Tested Cells with Total Recovery per Cell < Minimum: | [6 empty] | 46.06
Number of Tested Cells with Total Recovery per Cell > Minimum: | [6 empty] | 2256.94
Historic Success Ratio of Entire Assessment Unit (%): | [6 empty] | 90.2776
Area of Sweet Spot (acres): | [6 empty] | 500000
Number of Wells Drilled in Sweet Spot: | [6 empty] | 2400
Well Spacing in Sweet Spot (acres): | [6 empty] | 160
Historic Success Ratio in Sweet Spot (%): | [6 empty] | 95
Future Success Ratio in Sweet Spot (%): |  |  |  |  | 90 |  | 92 |  | 95
Percent of Area in Sweet Spot Considered (%): |  |  |  |  | 100 |  | 100 |  | 100
Area outside of Sweet Spot (acres): | [6 empty] | 1000000
Number of Wells Drilled outside Sweet Spot: | [6 empty] | 100
Well Spacing outside Sweet Spot (acres): | [6 empty] | 240
Historic Success Ratio outside Sweet Spot (%): | [6 empty] | 21
Future Success Ratio outside Sweet Spot (%): |  |  |  |  | 65 |  | 75 |  | 90
Percent of Area outside Sweet Spot Considered (%): |  |  |  |  | 20 |  | 48 |  | 75
1. | Total assessment-unit area (acres):
|  | calculated mean | 1466666.6667 | minimum | 1200000 | mode | 1500000 | maximum | 1700000 | From GIS/geology
2. | Area per cell of untested cells having potential for additions to reserves (acres):
|  | calculated mean | 90 | minimum | 10 | mode | 20 | maximum | 240 | From EUR's
|  | uncertainty of mean: | minimum | 70 | maximum | 100
3. | Percentage of total assessment-unit area tested (%):
[5 empty] | Minimum |  |  |  | Maximum
[5 empty] | Scenario |  |  |  | Scenario
|  | calculated mean | 15.3409 |  | 20.8333 |  | 14.8953 |  | 10.2941
Percentage of total assessment-unit area that is untested (%):
|  | calculated mean | 84.6591 | minimum | 79.1667 | mode | 85.1047 | maximum | 89.7059 | Not rounded
4. | Sweet Spots |  |  |  | Minimum |  |  |  | Maximum
[5 empty] | Scenario |  |  |  | Scenario
Area tested in sweet spot (acres):
[5 empty] | 240000 |  | 216000 |  | 168000
Area untested in sweet spot (acres):
[5 empty] | 260000 |  | 284000 |  | 332000
Area untested having potential in sweet spot (acres):
[5 empty] | 234000 |  | 261280 |  | 315400
Outside Sweet Spots
Area tested outside sweet spot (acres):
[5 empty] | 10000 |  | 9000 |  | 7000
Area untested outside sweet spot (acres):
[5 empty] | 990000 |  | 991000 |  | 993000
Area untested having potential outside sweet spot (acres):
[5 empty] | 128700 |  | 356760 |  | 670275
Entire Assessment Unit
Area untested having potential in entire assessment unit (acres):
[5 empty] | 362700 |  | 618040 |  | 985675
Area untested in entire assessment unit (acres):
[5 empty] | 1250000 |  | 1275000 |  | 1325000
Percentage of untested assessment-unit area that has potential for additions to reserves (%):
|  | calculated mean | 50.6268 | minimum | 29.016 | mode | 48.4737 | maximum | 74.3906