## Stations 1-3 - T
DATA SOURCE: |  | SCWA - NR
DATA LOGGER: |  | ONSET HOBO STOWAWAY
SITE LOCATION: |  | NEAR WOHLER BRIDGE
FORMER FILENAME(S): |  | Wohler temps-2001.xls
COLLECTION METHOD: |  | Hobo Stowaway Data logger tied into position
PERIOD OF | BEGIN: | 2001-05-21 | 2001-05-21 | 2001-04-26 | 2001-04-26 | 2001-04-26 | 2001-04-26
RECORD | END: | 2001-11-04 23:00 | 2001-11-04 23:00 | 2001-11-04 23:00 | 2001-11-04 23:00 | 2001-11-04 23:00 | 2001-11-04 23:00
STATION NUMBER: |  | 1 - surface | 1 - bottom | 2 - surface | 2 - bottom | 3 - surface | 3 - bottom
STATION LOCATION: |  | Syar Surface | Syar Bottom | Benoist Surface | Benoist Bottom | Redwood Hole surface (0.5 m) | Redwood Hole Bottom (4.0 m)
REASON FOR TERMINATION: |  |  | End of monitoring season
COMMENTS:
(Data considerations)
STATION 1 | Mean Daily | STATION 1 | Mean Daily | STATION 2 | Mean Daily | STATION 2 | Mean Daily | STATION 3 | Mean Daily | STATION 3 | Mean Daily
Syar Surface | Surface H2O | Syar Bottom | Surface H2O | Benoist Surface | Surface H2O | Benoist Bottom | Surface H2O | Hole Top | Surface H2O | Hole Bottom | Surface H2O
Date | Temperature (oC) | Date | Temperature (oC) | Date | Temperature (oC) | Date | Temperature (oC) | Date | Temperature (oC) | Date | Temperature (oC)
2001-05-21 | 21.0933 | 2001-05-21 | 21.045 | 2001-04-26 | 18.4237 | 2001-04-26 | 18.185 | 2001-04-26 | 18.4858 | 2001-04-26 | 18.5
2001-05-22 | 20.8071 | 2001-05-22 | 20.7754 | 2001-04-27 | 18.3292 | 2001-04-27 | 18.0596 | 2001-04-27 | 18.2812 | 2001-04-27 | 18.3
2001-05-23 | 20.5842 | 2001-05-23 | 20.5046 | 2001-04-28 | 18.1375 | 2001-04-28 | 17.9158 | 2001-04-28 | 18.1375 | 2001-04-28 | 18.1
2001-05-24 | 20.3458 | 2001-05-24 | 20.33 | 2001-04-29 | 17.4725 | 2001-04-29 | 17.1867 | 2001-04-29 | 17.4092 | 2001-04-29 | 17.4
2001-05-25 | 19.2337 | 2001-05-25 | 19.1858 | 2001-04-30 | 18.2833 | 2001-04-30 | 18.0292 | 2001-04-30 | 18.2829 | 2001-04-30 | 18.3
2001-05-26 | 18.5517 | 2001-05-26 | 18.4567 | 2001-05-01 | 18.7258 | 2001-05-01 | 18.5512 | 2001-05-01 | 18.8054 | 2001-05-01 | 18.8
2001-05-27 | 18.6308 | 2001-05-27 | 18.615 | 2001-05-02 | 17.5992 | 2001-05-02 | 17.4725 | 2001-05-02 | 17.6783 | 2001-05-02 | 17.7
2001-05-28 | 18.8854 | 2001-05-28 | 18.7904 | 2001-05-03 | 17.7271 | 2001-05-03 | 17.5042 | 2001-05-03 | 17.695 | 2001-05-03 | 17.7
2001-05-29 | 19.7575 | 2001-05-29 | 19.6779 | 2001-05-04 | 18.3779 | 2001-05-04 | 18.2029 | 2001-05-04 | 18.3933 | 2001-05-04 | 18.4
2001-05-30 | 21.2062 | 2001-05-30 | 21.1742 | 2001-05-05 | 18.9171 | 2001-05-05 | 18.6792 | 2001-05-05 | 18.9167 | 2001-05-05 | 18.9
2001-05-31 | 22.2417 | 2001-05-31 | 22.1783 | 2001-05-06 | 19.4083 | 2001-05-06 | 19.2025 | 2001-05-06 | 19.4404 | 2001-05-06 | 19.4
2001-06-01 | 21.1879 | 2001-06-01 | 21.14 | 2001-05-07 | 20.1704 | 2001-05-07 | 19.9158 | 2001-05-07 | 20.2017 | 2001-05-07 | 20.2
2001-06-02 | 19.7258 | 2001-06-02 | 19.6942 | 2001-05-08 | 20.9979 | 2001-05-08 | 20.8387 | 2001-05-08 | 21.03 | 2001-05-08 | 21
2001-06-03 | 18.6471 | 2001-06-03 | 18.6629 | 2001-05-09 | 21.0133 | 2001-05-09 | 20.8225 | 2001-05-09 | 21.125 | 2001-05-09 | 21.1
2001-06-04 | 19.3296 | 2001-06-04 | 19.2979 | 2001-05-10 | 20.6321 | 2001-05-10 | 20.4092 | 2001-05-10 | 20.7271 | 2001-05-10 | 20.7
2001-06-05 | 19.5042 | 2001-06-05 | 19.5042 | 2001-05-11 | 20.5987 | 2001-05-11 | 20.4562 | 2001-05-11 | 20.7258 | 2001-05-11 | 20.7
2001-06-06 | 19.8687 | 2001-06-06 | 19.8371 | 2001-05-12 | 19.0096 | 2001-05-12 | 18.8196 | 2001-05-12 | 19.1367 | 2001-05-12 | 19.1
2001-06-07 | 20.9825 | 2001-06-07 | 20.9504 | 2001-05-13 | 18.8058 | 2001-05-13 | 18.5679 | 2001-05-13 | 18.8217 | 2001-05-13 | 18.8
2001-06-08 | 21.2358 | 2001-06-08 | 21.2037 | 2001-05-14 | 18.7737 | 2001-05-14 | 18.5829 | 2001-05-14 | 18.8533 | 2001-05-14 | 18.9
2001-06-09 | 20.7592 | 2001-06-09 | 20.7275 | 2001-05-15 | 19.0746 | 2001-05-15 | 18.8525 | 2001-05-15 | 19.1858 | 2001-05-15 | 19.2
2001-06-10 | 20.4254 | 2001-06-10 | 20.3462 | 2001-05-16 | 19.5029 | 2001-05-16 | 19.2971 | 2001-05-16 | 19.5662 | 2001-05-16 | 19.6
2001-06-11 | 19.8375 | 2001-06-11 | 19.8058 | 2001-05-17 | 18.9254 | 2001-05-17 | 20.9 | 2001-05-17 | 20.2 | 2001-05-17 | 19.2
2001-06-12 | 19.5033 | 2001-06-12 | 19.4875 | 2001-05-18 | 18.9254 | 2001-05-18 | 20.2817 | 2001-05-18 | 20.425 | 2001-05-18 | 19.9
2001-06-13 | 19.1233 | 2001-06-13 | 19.0917 | 2001-05-19 | 20.9817 | 2001-05-19 | 20.7912 | 2001-05-19 | 20.95 | 2001-05-19 | 21.1412
2001-06-14 | 20.0271 | 2001-06-14 | 19.9796 | 2001-05-20 | 20.9821 | 2001-05-20 | 20.7908 | 2001-05-20 | 20.9658 | 2001-05-20 | 21.1567
2001-06-15 | 20.2825 | 2001-06-15 | 20.2192 | 2001-05-21 | 21.3967 | 2001-05-21 | 21.1562 | 2001-05-21 | 21.3321 | 2001-05-21 | 21.4912
2001-06-16 | 20.4096 | 2001-06-16 | 20.3937 | 2001-05-22 | 21.1567 | 2001-05-22 | 20.8704 | 2001-05-22 | 21.1254 | 2001-05-22 | 21.3012
2001-06-17 | 20.3304 | 2001-06-17 | 20.2829 | 2001-05-23 | 20.9025 | 2001-05-23 | 20.6637 | 2001-05-23 | 20.8862 | 2001-05-23 | 21.0133
2001-06-18 | 20.1712 | 2001-06-18 | 20.1712 | 2001-05-24 | 20.7271 | 2001-05-24 | 20.5204 | 2001-05-24 | 20.7262 | 2001-05-24 | 20.9179
2001-06-19 | 20.0117 | 2001-06-19 | 19.98 | 2001-05-25 | 19.6625 | 2001-05-25 | 19.5033 | 2001-05-25 | 19.7575 | 2001-05-25 | 19.9804
2001-06-20 | 20.0121 | 2001-06-20 | 19.9958 | 2001-05-26 | 18.7583 | 2001-05-26 | 18.5204 | 2001-05-26 | 18.6783 | 2001-05-26 | 18.8367
2001-06-21 | 19.7421 | 2001-06-21 | 19.6946 | 2001-05-27 | 18.8687 | 2001-05-27 | 18.6625 | 2001-05-27 | 18.7737 | 2001-05-27 | 19.0275
2001-06-22 | 18.9479 | 2001-06-22 | 18.9321 | 2001-05-28 | 19.1071 | 2001-05-28 | 18.8217 | 2001-05-28 | 18.9804 | 2001-05-28 | 19.1546
2001-06-23 | 17.9808 | 2001-06-23 | 17.9333 | 2001-05-29 | 19.9333 | 2001-05-29 | 19.725 | 2001-05-29 | 19.8525 | 2001-05-29 | 20.0271
2001-06-24 | 17.615 | 2001-06-24 | 17.615 | 2001-05-30 | 21.4608 | 2001-05-30 | 21.2537 | 2001-05-30 | 21.3492 | 2001-05-30 | 21.4767
2001-06-25 | 16.9817 | 2001-06-25 | 16.95 | 2001-05-31 | 22.6579 | 2001-05-31 | 22.4021 | 2001-05-31 | 22.5925 | 2001-05-31 | 22.8004
2001-06-26 | 16.7917 | 2001-06-26 | 16.7917 | 2001-06-01 | 21.8246 | 2001-06-01 | 21.6342 | 2001-06-01 | 22.0475 | 2001-06-01 | 22.2071
2001-06-27 | 16.6175 | 2001-06-27 | 16.6017 | 2001-06-02 | 20.345 | 2001-06-02 | 20.1067 | 2001-06-02 | 20.4242 | 2001-06-02 | 20.5829
2001-06-28 | 18.3475 | 2001-06-28 | 18.3475 | 2001-06-03 | 19.2979 | 2001-06-03 | 19.0758 | 2001-06-03 | 19.3458 | 2001-06-03 | 19.5675
2001-06-29 | 20.3137 | 2001-06-29 | 20.2975 | 2001-06-04 | 19.6304 | 2001-06-04 | 19.44 | 2001-06-04 | 19.6308 | 2001-06-04 | 19.7892
2001-06-30 | 20.8708 | 2001-06-30 | 20.8225 | 2001-06-05 | 20.0112 | 2001-06-05 | 19.7733 | 2001-06-05 | 19.9321 | 2001-06-05 | 20.1546
2001-07-01 | 20.9662 | 2001-07-01 | 20.9504 | 2001-06-06 | 20.2979 | 2001-06-06 | 20.0604 | 2001-06-06 | 20.2508 | 2001-06-06 | 20.3937
2001-07-02 | 21.0308 | 2001-07-02 | 20.9833 | 2001-06-07 | 21.3804 | 2001-06-07 | 21.1742 | 2001-06-07 | 21.3475 | 2001-06-07 | 21.5083
2001-07-03 | 21.7312 | 2001-07-03 | 21.6825 | 2001-06-08 | 21.7633 | 2001-06-08 | 21.5879 | 2001-06-08 | 21.7933 | 2001-06-08 | 21.9842
2001-07-04 | 21.0925 | 2001-07-04 | 21.0608 | 2001-06-09 | 21.2837 | 2001-06-09 | 21.1087 | 2001-06-09 | 21.3479 | 2001-06-09 | 21.5554
2001-07-05 | 19.7733 | 2001-07-05 | 19.7258 | 2001-06-10 | 20.8542 | 2001-06-10 | 20.6958 | 2001-06-10 | 20.8867 | 2001-06-10 | 21.0771
2001-07-06 | 19.2021 | 2001-07-06 | 19.1862 | 2001-06-11 | 20.4083 | 2001-06-11 | 20.2337 | 2001-06-11 | 20.4721 | 2001-06-11 | 20.7267
2001-07-07 | 19.1867 | 2001-07-07 | 19.1708 | 2001-06-12 | 20.3454 | 2001-06-12 | 20.0746 | 2001-06-12 | 20.3287 | 2001-06-12 | 20.5987
2001-07-08 | 19.0433 | 2001-07-08 | 19.0117 | 2001-06-13 | 19.7733 | 2001-06-13 | 19.5987 | 2001-06-13 | 19.9162 | 2001-06-13 | 20.0746
2001-07-09 | 18.4721 | 2001-07-09 | 18.4404 | 2001-06-14 | 20.1 | 2001-06-14 | 20.9 | 2001-06-14 | 19.6143 | 2001-06-14 | 19.6957
2001-07-10 | 18.2342 | 2001-07-10 | 18.2183 | 2001-06-15 | 20.9337 | 2001-06-15 | 20.7592 | 2001-06-15 | 20.8 | 2001-06-15 | 20.6
2001-07-11 | 17.7733 | 2001-07-11 | 17.7575 | 2001-06-16 | 21.0454 | 2001-06-16 | 20.8546 | 2001-06-16 | 21.1 | 2001-06-16 | 21.1092
2001-07-12 | 18.1396 | 2001-07-12 | 18.1396 | 2001-06-17 | 20.9971 | 2001-06-17 | 20.8542 | 2001-06-17 | 21.1 | 2001-06-17 | 21.0933
2001-07-13 | 18.9492 | 2001-07-13 | 18.9175 | 2001-06-18 | 20.9496 | 2001-06-18 | 20.7912 | 2001-06-18 | 21.1 | 2001-06-18 | 21.0762
2001-07-14 | 18.615 | 2001-07-14 | 18.6308 | 2001-06-19 | 21.0292 | 2001-06-19 | 20.8383 | 2001-06-19 | 21.2 | 2001-06-19 | 21.2204
2001-07-15 | 18.3779 | 2001-07-15 | 18.3933 | 2001-06-20 | 21.0296 | 2001-06-20 | 20.8704 | 2001-06-20 | 21.2 | 2001-06-20 | 21.1567
2001-07-16 | 18.3137 | 2001-07-16 | 18.2975 | 2001-06-21 | 20.8542 | 2001-06-21 | 20.6637 | 2001-06-21 | 21.1 | 2001-06-21 | 21.0933
2001-07-17 | 18.4 | 2001-07-17 | 18.4 | 2001-06-22 | 20.3604 | 2001-06-22 | 20.0908 | 2001-06-22 | 20.5 | 2001-06-22 | 20.535
2001-07-18 | 18.6792 | 2001-07-18 | 18.6317 | 2001-06-23 | 18.7117 | 2001-06-23 | 18.4892 | 2001-06-23 | 19 | 2001-06-23 | 18.9808
2001-07-19 | 18.9483 | 2001-07-19 | 18.9008 | 2001-06-24 | 18.28 | 2001-06-24 | 18.0742 | 2001-06-24 | 18.2 | 2001-06-24 | 18.2012
2001-07-20 | 18.9962 | 2001-07-20 | 18.9171 | 2001-06-25 | 17.8842 | 2001-06-25 | 17.6467 | 2001-06-25 | 17.9 | 2001-06-25 | 17.8683
2001-07-21 | 18.7421 | 2001-07-21 | 18.6946 | 2001-06-26 | 17.14 | 2001-06-26 | 16.8867 | 2001-06-26 | 16.9 | 2001-06-26 | 16.9025
2001-07-22 | 19.0283 | 2001-07-22 | 18.9808 | 2001-06-27 | 16.95 | 2001-06-27 | 16.7442 | 2001-06-27 | 16.8 | 2001-06-27 | 16.8233
2001-07-23 | 19.1229 | 2001-07-23 | 19.0912 | 2001-06-28 | 18.4575 | 2001-06-28 | 18.315 | 2001-06-28 | 18.2 | 2001-06-28 | 18.2354
2001-07-24 | 19.1071 | 2001-07-24 | 19.0279 | 2001-06-29 | 20.6004 | 2001-06-29 | 20.5054 | 2001-06-29 | 20.5 | 2001-06-29 | 20.505
2001-07-25 | 19.0754 | 2001-07-25 | 19.0279 | 2001-06-30 | 21.4442 | 2001-06-30 | 21.365 | 2001-06-30 | 21.5 | 2001-06-30 | 21.46
2001-07-26 | 19.0592 | 2001-07-26 | 19.0275 | 2001-07-01 | 21.4767 | 2001-07-01 | 21.3812 | 2001-07-01 | 21.6 | 2001-07-01 | 21.5871
2001-07-27 | 19.0437 | 2001-07-27 | 18.9804 | 2001-07-02 | 21.6675 | 2001-07-02 | 21.5558 | 2001-07-02 | 21.8 | 2001-07-02 | 21.7633
2001-07-28 | 19.1708 | 2001-07-28 | 19.155 | 2001-07-03 | 22.6 | 2001-07-03 | 21.5745 | 2001-07-03 | 22.8 | 2001-07-03 | 22.9
2001-07-29 | 19.4721 | 2001-07-29 | 19.4404 | 2001-07-04 | 22.2875 | 2001-07-04 | 21.5745 | 2001-07-04 | 22.5258 | 2001-07-04 | 22.7017
2001-07-30 | 19.4562 | 2001-07-30 | 19.4404 | 2001-07-05 | 20.9658 | 2001-07-05 | 20.9658 | 2001-07-05 | 21.2037 | 2001-07-05 | 21.3954
2001-07-31 | 19.4083 | 2001-07-31 | 19.3767 | 2001-07-06 | 19.9954 | 2001-07-06 | 19.9954 | 2001-07-06 | 20.1542 | 2001-07-06 | 20.345
2001-08-01 | 19.3137 | 2001-08-01 | 19.2029 | 2001-07-07 | 19.9317 | 2001-07-07 | 19.9317 | 2001-07-07 | 19.9167 | 2001-07-07 | 20.1387
2001-08-02 | 19.2658 | 2001-08-02 | 19.2817 | 2001-07-08 | 19.9321 | 2001-07-08 | 19.9321 | 2001-07-08 | 19.9962 | 2001-07-08 | 20.1862
2001-08-03 | 19.3925 | 2001-08-03 | 19.3767 | 2001-07-09 | 19.2817 | 2001-07-09 | 19.2817 | 2001-07-09 | 19.3775 | 2001-07-09 | 19.5042
2001-08-04 | 19.9 | 2001-08-04 | 19.8683 | 2001-07-10 | 18.9008 | 2001-07-10 | 18.9008 | 2001-07-10 | 18.8846 | 2001-07-10 | 19.0596
2001-08-05 | 19.8212 | 2001-08-05 | 19.7737 | 2001-07-11 | 18.4717 | 2001-07-11 | 18.4717 | 2001-07-11 | 18.5658 | 2001-07-11 | 18.7242
2001-08-06 | 20.0121 | 2001-08-06 | 19.9804 | 2001-07-12 | 18.6154 | 2001-07-12 | 18.6154 | 2001-07-12 | 18.5037 | 2001-07-12 | 18.6783
2001-08-07 | 20.2187 | 2001-08-07 | 20.1392 | 2001-07-13 | 19.535 | 2001-07-13 | 19.535 | 2001-07-13 | 19.4242 | 2001-07-13 | 19.6142
2001-08-08 | 19.98 | 2001-08-08 | 19.9167 | 2001-07-14 | 19.4246 | 2001-07-14 | 19.4246 | 2001-07-14 | 19.4562 | 2001-07-14 | 19.7421
2001-08-09 | 19.4242 | 2001-08-09 | 19.4558 | 2001-07-15 | 19.0437 | 2001-07-15 | 19.0437 | 2001-07-15 | 18.9962 | 2001-07-15 | 19.2025
2001-08-10 | 19.0908 | 2001-08-10 | 19.075 | 2001-07-16 | 18.9487 | 2001-07-16 | 18.9487 | 2001-07-16 | 18.9008 | 2001-07-16 | 19.1075
2001-08-11 | 18.9012 | 2001-08-11 | 18.8217 | 2001-07-17 | 18.9483 | 2001-07-17 | 18.9483 | 2001-07-17 | 18.8533 | 2001-07-17 | 19.0279
2001-08-12 | 18.6146 | 2001-08-12 | 18.5825 | 2001-07-18 | 19.3137 | 2001-07-18 | 19.3137 | 2001-07-18 | 19.2817 | 2001-07-18 | 19.4883
2001-08-13 | 18.3771 | 2001-08-13 | 18.3771 | 2001-07-19 | 19.8 | 2001-07-19 | 19.8 | 2001-07-19 | 19.8 | 2001-07-19 | 19.8
2001-08-14 | 18.9012 | 2001-08-14 | 18.8692 | 2001-07-20 | 19.6304 | 2001-07-20 | 19.6304 | 2001-07-20 | 19.5512 | 2001-07-20 | 19.8054
2001-08-15 | 19.06 | 2001-08-15 | 19.0121 | 2001-07-21 | 19.4087 | 2001-07-21 | 19.4087 | 2001-07-21 | 19.4408 | 2001-07-21 | 19.615
2001-08-16 | 19.1233 | 2001-08-16 | 19.0917 | 2001-07-22 | 19.6621 | 2001-07-22 | 19.6621 | 2001-07-22 | 19.5829 | 2001-07-22 | 19.8212
2001-08-17 | 19.3612 | 2001-08-17 | 19.3296 | 2001-07-23 | 19.8525 | 2001-07-23 | 19.8525 | 2001-07-23 | 19.8692 | 2001-07-23 | 20.0433
2001-08-18 | 19.3137 | 2001-08-18 | 19.2183 | 2001-07-24 | 19.7417 | 2001-07-24 | 19.7417 | 2001-07-24 | 19.7737 | 2001-07-24 | 19.9958
2001-08-19 | 19.2654 | 2001-08-19 | 19.2496 | 2001-07-25 | 19.7575 | 2001-07-25 | 19.7096 | 2001-07-25 | 19.6467 | 2001-07-25 | 19.9321
2001-08-20 | 18.5671 | 2001-08-20 | 18.5667 | 2001-07-26 | 19.6621 | 2001-07-26 | 19.6467 | 2001-07-26 | 19.5517 | 2001-07-26 | 19.7896
2001-08-21 | 18.5367 | 2001-08-21 | 18.4733 | 2001-07-27 | 19.5987 | 2001-07-27 | 19.6146 | 2001-07-27 | 19.5833 | 2001-07-27 | 19.7896
2001-08-22 | 19.0121 | 2001-08-22 | 18.9487 | 2001-07-28 | 19.6937 | 2001-07-28 | 19.7096 | 2001-07-28 | 19.6942 | 2001-07-28 | 19.8846
2001-08-23 | 18.9171 | 2001-08-23 | 18.885 | 2001-07-29 | 20.2175 | 2001-07-29 | 20.1387 | 2001-07-29 | 20.1387 | 2001-07-29 | 20.4087
2001-08-24 | 19.1867 | 2001-08-24 | 19.1392 | 2001-07-30 | 20.0746 | 2001-07-30 | 20.0904 | 2001-07-30 | 19.9479 | 2001-07-30 | 20.2021
2001-08-25 | 18.9962 | 2001-08-25 | 18.9804 | 2001-07-31 | 20.0587 | 2001-07-31 | 20.0275 | 2001-07-31 | 19.98 | 2001-07-31 | 20.2337
2001-08-26 | 18.7262 | 2001-08-26 | 18.7104 | 2001-08-01 | 19.9479 | 2001-08-01 | 19.9479 | 2001-08-01 | 19.9008 | 2001-08-01 | 20.0275
2001-08-27 | 18.8696 | 2001-08-27 | 18.8217 | 2001-08-02 | 19.8842 | 2001-08-02 | 19.9158 | 2001-08-02 | 19.8687 | 2001-08-02 | 20.0117
2001-08-28 | 19.1708 | 2001-08-28 | 19.0917 | 2001-08-03 | 19.9954 | 2001-08-03 | 19.9479 | 2001-08-03 | 19.9483 | 2001-08-03 | 20.0592
2001-08-29 | 19.0271 | 2001-08-29 | 19.0275 | 2001-08-04 | 20.52 | 2001-08-04 | 20.4887 | 2001-08-04 | 20.3767 | 2001-08-04 | 20.5992
2001-08-30 | 17.9317 | 2001-08-30 | 17.9158 | 2001-08-05 | 20.5192 | 2001-08-05 | 20.4562 | 2001-08-05 | 20.4879 | 2001-08-05 | 20.6146
2001-08-31 | 17.615 | 2001-08-31 | 17.5992 | 2001-08-06 | 20.6637 | 2001-08-06 | 20.6321 | 2001-08-06 | 20.5671 | 2001-08-06 | 20.7908
2001-09-01 | 17.8696 | 2001-09-01 | 17.8054 | 2001-08-07 | 20.8708 | 2001-08-07 | 20.8387 | 2001-08-07 | 20.7908 | 2001-08-07 | 21.0292
2001-09-02 | 18.0762 | 2001-09-02 | 18.06 | 2001-08-08 | 20.8212 | 2001-08-08 | 20.6783 | 2001-08-08 | 20.8058 | 2001-08-08 | 21.0129
2001-09-03 | 17.9962 | 2001-09-03 | 17.9329 | 2001-08-09 | 20.0592 | 2001-08-09 | 20.1071 | 2001-08-09 | 20.0437 | 2001-08-09 | 20.2342
2001-09-04 | 17.8858 | 2001-09-04 | 17.8375 | 2001-08-10 | 19.9162 | 2001-08-10 | 19.8525 | 2001-08-10 | 19.8371 | 2001-08-10 | 20.0433
2001-09-05 | 17.8533 | 2001-09-05 | 17.8371 | 2001-08-11 | 19.4558 | 2001-08-11 | 19.4562 | 2001-08-11 | 19.3137 | 2001-08-11 | 19.5517
2001-09-06 | 17.5042 | 2001-09-06 | 17.5675 | 2001-08-12 | 19.1862 | 2001-08-12 | 19.2179 | 2001-08-12 | 19.1387 | 2001-08-12 | 19.3929
2001-09-07 | 17.2825 | 2001-09-07 | 17.3142 | 2001-08-13 | 18.7892 | 2001-08-13 | 18.7575 | 2001-08-13 | 18.5979 | 2001-08-13 | 18.8371
2001-09-08 | 17.2667 | 2001-09-08 | 17.2983 | 2001-08-14 | 19.3921 | 2001-08-14 | 19.3287 | 2001-08-14 | 19.2017 | 2001-08-14 | 19.44
2001-09-09 | 17.425 | 2001-09-09 | 17.4567 | 2001-08-15 | 19.6783 | 2001-08-15 | 19.5671 | 2001-08-15 | 19.5675 | 2001-08-15 | 19.7417
2001-09-10 | 17.615 | 2001-09-10 | 17.5833 | 2001-08-16 | 19.71 | 2001-08-16 | 19.6942 | 2001-08-16 | 19.5992 | 2001-08-16 | 19.8208
2001-09-11 | 19.1708 | 2001-09-11 | 19.155 | 2001-08-17 | 20.0587 | 2001-08-17 | 20.0429 | 2001-08-17 | 20.0117 | 2001-08-17 | 20.2337
2001-09-12 | 19.5671 | 2001-09-12 | 19.5671 | 2001-08-18 | 19.9162 | 2001-08-18 | 19.9004 | 2001-08-18 | 19.8529 | 2001-08-18 | 20.0904
2001-09-13 | 19.8046 | 2001-09-13 | 19.7571 | 2001-08-19 | 19.9637 | 2001-08-19 | 19.9321 | 2001-08-19 | 19.885 | 2001-08-19 | 20.0912
2001-09-14 | 20.2492 | 2001-09-14 | 20.2171 | 2001-08-20 | 19.1071 | 2001-08-20 | 19.1704 | 2001-08-20 | 19.1071 | 2001-08-20 | 19.3292
2001-09-15 | 20.3771 | 2001-09-15 | 20.3454 | 2001-08-21 | 18.9483 | 2001-08-21 | 18.9325 | 2001-08-21 | 18.7733 | 2001-08-21 | 18.9479
2001-09-16 | 20.1867 | 2001-09-16 | 20.1233 | 2001-08-22 | 19.5354 | 2001-08-22 | 19.4879 | 2001-08-22 | 19.4246 | 2001-08-22 | 19.5833
2001-09-17 | 19.9642 | 2001-09-17 | 19.9483 | 2001-08-23 | 19.6783 | 2001-08-23 | 19.71 | 2001-08-23 | 19.5992 | 2001-08-23 | 19.7575
2001-09-18 | 19.8692 | 2001-09-18 | 19.8375 | 2001-08-24 | 19.8683 | 2001-08-24 | 19.8683 | 2001-08-24 | 19.8371 | 2001-08-24 | 19.98
2001-09-19 | 19.2337 | 2001-09-19 | 19.2337 | 2001-08-25 | 19.6783 | 2001-08-25 | 19.6625 | 2001-08-25 | 19.6787 | 2001-08-25 | 19.8529
2001-09-20 | 18.4067 | 2001-09-20 | 18.375 | 2001-08-26 | 19.4875 | 2001-08-26 | 19.5033 | 2001-08-26 | 19.5358 | 2001-08-26 | 19.6467
2001-09-21 | 17.3775 | 2001-09-21 | 17.3933 | 2001-08-27 | 19.7 | 2001-08-27 | 20.2 | 2001-08-27 | 19.5675 | 2001-08-27 | 19.6625
2001-09-22 | 16.5692 | 2001-09-22 | 16.5692 | 2001-08-28 | 19.9479 | 2001-08-28 | 19.9479 | 2001-08-28 | 19.9479 | 2001-08-28 | 20.075
2001-09-23 | 15.95 | 2001-09-23 | 15.95 | 2001-08-29 | 19.8687 | 2001-08-29 | 20.5 | 2001-08-29 | 19.8692 | 2001-08-29 | 19.8053
2001-09-24 | 15.6479 | 2001-09-24 | 15.6475 | 2001-08-30 | 18.8675 | 2001-08-30 | 18.8512 | 2001-08-30 | 19.0412 | 2001-08-29 | 20.8733
2001-09-25 | 16.5225 | 2001-09-25 | 16.4592 | 2001-08-31 | 18.2025 | 2001-08-31 | 18.2183 | 2001-08-31 | 18.2008 | 2001-08-30 | 19.1697
2001-09-26 | 16.7267 | 2001-09-26 | 16.6792 | 2001-09-01 | 18.4883 | 2001-09-01 | 18.5358 | 2001-09-01 | 18.5037 | 2001-08-31 | 18.3454
2001-09-27 | 16.8233 | 2001-09-27 | 16.8392 | 2001-09-02 | 18.7262 | 2001-09-02 | 18.7108 | 2001-09-02 | 18.7104 | 2001-09-01 | 18.6942
2001-09-28 | 15.8858 | 2001-09-28 | 15.8854 | 2001-09-03 | 18.5358 | 2001-09-03 | 18.5675 | 2001-09-03 | 18.5992 | 2001-09-02 | 18.8371
2001-09-29 | 16.0596 | 2001-09-29 | 16.0437 | 2001-09-04 | 18.2979 | 2001-09-04 | 18.3454 | 2001-09-04 | 18.3287 | 2001-09-03 | 18.7259
2001-09-30 | 16.5358 | 2001-09-30 | 16.4721 | 2001-09-05 | 18.4567 | 2001-09-05 | 18.4875 | 2001-09-05 | 18.5033 | 2001-09-04 | 18.4565
2001-10-01 | 17.5358 | 2001-10-01 | 17.4883 | 2001-09-06 | 18.1392 | 2001-09-06 | 18.2017 | 2001-09-06 | 18.1217 | 2001-09-05 | 18.5673
2001-10-02 | 17.5358 | 2001-10-02 | 17.52 | 2001-09-07 | 17.9642 | 2001-09-07 | 17.995 | 2001-09-07 | 17.9792 | 2001-09-06 | 18.2662
2001-10-03 | 17.0767 | 2001-10-03 | 17.1242 | 2001-09-08 | 17.6942 | 2001-09-08 | 17.7417 | 2001-09-08 | 17.6942 | 2001-09-07 | 18.044
2001-10-04 | 16.8233 | 2001-10-04 | 16.8233 | 2001-09-09 | 17.805 | 2001-09-09 | 17.8367 | 2001-09-09 | 17.805 | 2001-09-08 | 17.8382
2001-10-05 | 16.8708 | 2001-10-05 | 16.855 | 2001-09-10 | 17.8842 | 2001-09-10 | 17.9 | 2001-09-10 | 17.7892 | 2001-09-09 | 17.8377
2001-10-06 | 16.6017 | 2001-10-06 | 16.6175 | 2001-09-11 | 19.0437 | 2001-09-11 | 19.0121 | 2001-09-11 | 18.79 | 2001-09-10 | 17.9014
2001-10-07 | 16.2846 | 2001-10-07 | 16.3325 | 2001-09-12 | 19.5512 | 2001-09-12 | 19.5671 | 2001-09-12 | 19.4721 | 2001-09-11 | 18.8692
2001-10-08 | 16.5537 | 2001-10-08 | 16.5225 | 2001-09-13 | 20.1 | 2001-09-13 | 20.1 | 2001-09-13 | 19.6621 | 2001-09-12 | 19.5822
2001-10-09 | 17.0608 | 2001-10-09 | 17.0133 | 2001-09-14 | 20.2329 | 2001-09-14 | 20.234 | 2001-09-14 | 20.1225 | 2001-09-13 | 19.7736
2001-10-10 | 16.6162 | 2001-10-10 | 16.6008 | 2001-09-15 | 20.4408 | 2001-09-15 | 20.4556 | 2001-09-15 | 20.4412 | 2001-09-14 | 20.2016
2001-10-11 | 16.7758 | 2001-10-11 | 16.7758 | 2001-09-16 | 20.1871 | 2001-09-16 | 20.2169 | 2001-09-16 | 20.1554 | 2001-09-15 | 20.4868
2001-10-12 | 16.8071 | 2001-10-12 | 16.7442 | 2001-09-17 | 19.9321 | 2001-09-17 | 19.9317 | 2001-09-17 | 19.8529 | 2001-09-16 | 20.2333
2001-10-13 | 16.9658 | 2001-10-13 | 16.9658 | 2001-09-18 | 19.8529 | 2001-09-18 | 19.9 | 2001-09-18 | 19.7737 | 2001-09-17 | 19.9162
2001-10-14 | 16.9025 | 2001-10-14 | 16.8392 | 2001-09-19 | 19.5033 | 2001-09-19 | 19.5187 | 2001-09-19 | 19.5196 | 2001-09-18 | 19.8523
2001-10-15 | 16.6492 | 2001-10-15 | 16.6808 | 2001-09-20 | 18.8992 | 2001-09-20 | 18.8845 | 2001-09-20 | 18.9296 | 2001-09-19 | 19.566
2001-10-16 | 16.2692 | 2001-10-16 | 16.285 | 2001-09-21 | 18.0108 | 2001-09-21 | 18.0602 | 2001-09-21 | 18.0267 | 2001-09-20 | 18.9956
2001-10-17 | 16.0308 | 2001-10-17 | 16.0158 | 2001-09-22 | 17.2508 | 2001-09-22 | 17.2197 | 2001-09-22 | 17.1717 | 2001-09-21 | 18.1548
2001-10-18 | 15.7429 | 2001-10-18 | 15.7587 | 2001-09-23 | 16.5225 | 2001-09-23 | 16.5218 | 2001-09-23 | 16.5858 | 2001-09-22 | 17.2667
2001-10-19 | 15.5371 | 2001-10-19 | 15.6004 | 2001-09-24 | 16.1583 | 2001-09-24 | 16.1409 | 2001-09-24 | 16.0783 | 2001-09-23 | 16.6486
2001-10-20 | 14.9954 | 2001-10-20 | 15.1067 | 2001-09-25 | 16.855 | 2001-09-25 | 16.9028 | 2001-09-25 | 16.7442 | 2001-09-24 | 16.1887
2001-10-21 | 15.0746 | 2001-10-21 | 15.0587 | 2001-09-26 | 17.14 | 2001-09-26 | 17.156 | 2001-09-26 | 17.14 | 2001-09-25 | 16.7919
2001-10-22 | 15.3296 | 2001-10-22 | 15.345 | 2001-09-27 | 17.8 | 2001-09-27 | 17.4254 | 2001-09-27 | 17.4883 | 2001-09-26 | 17.1879
2001-10-23 | 15.775 | 2001-10-23 | 15.7912 | 2001-09-28 | 16.4889 | 2001-09-28 | 16.425 | 2001-09-28 | 16.5525 | 2001-09-27 | 17.5368
2001-10-24 | 15.1062 | 2001-10-24 | 15.1871 | 2001-09-29 | 16.5516 | 2001-09-29 | 16.5361 | 2001-09-29 | 16.4567 | 2001-09-28 | 16.6164
2001-10-25 | 14.9467 | 2001-10-25 | 14.9796 | 2001-09-30 | 16.9651 | 2001-09-30 | 16.9496 | 2001-09-30 | 16.9492 | 2001-09-29 | 16.6002
2001-10-26 | 14.5483 | 2001-10-26 | 14.6596 | 2001-10-01 | 17.9491 | 2001-10-01 | 17.9648 | 2001-10-01 | 17.8525 | 2001-09-30 | 17.0129
2001-10-27 | 14.5492 | 2001-10-27 | 14.6125 | 2001-10-02 | 18.028 | 2001-10-02 | 18.0125 | 2001-10-02 | 18.0425 | 2001-10-01 | 17.9803
2001-10-28 | 14.8037 | 2001-10-28 | 14.8183 | 2001-10-03 | 17.5206 | 2001-10-03 | 17.5051 | 2001-10-03 | 17.5358 | 2001-10-02 | 18.1711
2001-10-29 | 14.9292 | 2001-10-28 23:00 | 14.9292 | 2001-10-04 | 17.0451 | 2001-10-04 | 17.0451 | 2001-10-04 | 17.0767 | 2001-10-03 | 17.5838
2001-10-30 | 15.2654 | 2001-10-29 23:00 | 15.17 | 2001-10-05 | 17.1718 | 2001-10-05 | 17.2034 | 2001-10-05 | 17.0767 | 2001-10-04 | 17.1567
2001-10-31 | 15.5512 | 2001-10-30 23:00 | 15.5358 | 2001-10-06 | 16.8229 | 2001-10-06 | 16.8548 | 2001-10-06 | 16.8075 | 2001-10-05 | 17.1558
2001-11-01 | 15.1546 | 2001-10-31 23:00 | 15.2662 | 2001-10-07 | 16.5534 | 2001-10-07 | 16.6014 | 2001-10-07 | 16.4908 | 2001-10-06 | 16.9187
2001-11-02 | 14.8196 | 2001-11-01 23:00 | 14.8679 | 2001-10-08 | 16.744 | 2001-10-08 | 16.7437 | 2001-10-08 | 16.6808 | 2001-10-07 | 16.5852
2001-11-03 | 14.7242 | 2001-11-02 23:00 | 14.7083 | 2001-10-09 | 17.0928 | 2001-10-09 | 17.1403 | 2001-10-09 | 16.95 | 2001-10-08 | 16.744
2001-11-04 | 14.6442 | 2001-11-03 23:00 | 14.7079 | 2001-10-10 | 16.7909 | 2001-10-10 | 16.8387 | 2001-10-10 | 16.7442 | 2001-10-09 | 17.0294
|  | 2001-11-04 23:00 | 14.2608 | 2001-10-11 | 16.325 | 2001-10-11 | 17.2 | 2001-10-11 | 16.8392 | 2001-10-10 | 16.8391
|  |  |  | 2001-10-12 | 17.045 | 2001-10-12 | 17.0608 | 2001-10-12 | 16.9342 | 2001-10-11 | 17
|  |  |  | 2001-10-13 | 17.2508 | 2001-10-13 | 17.2667 | 2001-10-13 | 17.1875 | 2001-10-12 | 16.9975
|  |  |  | 2001-10-14 | 17.14 | 2001-10-14 | 17.14 | 2001-10-14 | 17.1083 | 2001-10-13 | 17.2508
|  |  |  | 2001-10-15 | 16.9025 | 2001-10-15 | 16.95 | 2001-10-15 | 16.9342 | 2001-10-14 | 17.1717
|  |  |  | 2001-10-16 | 16.4908 | 2001-10-16 | 16.5225 | 2001-10-16 | 16.4908 | 2001-10-15 | 17.0292
|  |  |  | 2001-10-17 | 16.2217 | 2001-10-17 | 16.3008 | 2001-10-17 | 16.2375 | 2001-10-16 | 16.57
|  |  |  | 2001-10-18 | 15.9646 | 2001-10-18 | 16.0433 | 2001-10-18 | 15.9175 | 2001-10-17 | 16.2692
|  |  |  | 2001-10-19 | 15.7746 | 2001-10-19 | 15.7746 | 2001-10-19 | 15.7746 | 2001-10-18 | 15.9808
|  |  |  | 2001-10-20 | 15.2192 | 2001-10-20 | 15.33 | 2001-10-20 | 15.2983 | 2001-10-19 | 15.7904
|  |  |  | 2001-10-21 | 15.1387 | 2001-10-21 | 15.1858 | 2001-10-21 | 15.1071 | 2001-10-20 | 15.3779
|  |  |  | 2001-10-22 | 15.5512 | 2001-10-22 | 15.6146 | 2001-10-22 | 15.4725 | 2001-10-21 | 15.2029
|  |  |  | 2001-10-23 | 16.0604 | 2001-10-23 | 16.1083 | 2001-10-23 | 16.0133 | 2001-10-22 | 15.5362
|  |  |  | 2001-10-24 | 15.3775 | 2001-10-24 | 15.4092 | 2001-10-24 | 15.2825 | 2001-10-23 | 16.0292
|  |  |  | 2001-10-25 | 15.5 | 2001-10-25 | 15.6 | 2001-10-25 | 15.1875 | 2001-10-24 | 15.3775
|  |  |  | 2001-10-26 | 14.7875 | 2001-10-26 | 14.8675 | 2001-10-26 | 14.8037 | 2001-10-25 | 15.2508
|  |  |  | 2001-10-27 | 14.755 | 2001-10-27 | 14.7392 | 2001-10-27 | 14.6287 | 2001-10-26 | 14.8358
|  |  |  | 2001-10-28 | 14.9475 | 2001-10-28 | 14.9637 | 2001-10-28 | 14.8187 | 2001-10-27 | 14.6921
|  |  |  | 2001-10-29 | 15.0558 | 2001-10-29 | 15.0717 | 2001-10-29 | 15.04 | 2001-10-28 | 14.915
|  |  |  | 2001-10-30 | 15.3292 | 2001-10-30 | 15.3608 | 2001-10-30 | 15.2654 | 2001-10-29 | 15.0717
|  |  |  | 2001-10-31 | 15.6787 | 2001-10-31 | 15.7104 | 2001-10-31 | 15.5837 | 2001-10-30 | 15.3287
|  |  |  | 2001-11-01 | 15.4254 | 2001-11-01 | 15.4412 | 2001-11-01 | 15.3937 | 2001-10-31 | 15.5996
|  |  |  | 2001-11-02 | 15.0437 | 2001-11-02 | 15.1075 | 2001-11-02 | 15.0275 | 2001-11-01 | 15.4096
|  |  |  | 2001-11-03 | 14.8679 | 2001-11-03 | 14.8837 | 2001-11-03 | 14.7883 | 2001-11-02 | 15.0437
|  |  |  | 2001-11-04 | 14.8521 | 2001-11-04 | 14.8521 | 2001-11-04 | 14.7562 | 2001-11-03 | 14.8521
[10 empty] | 2001-11-04 | 14.8042

## Stations 4-7 - T
DATA SOURCE: |  | SCWA - NR
DATA LOGGER: |  | ONSET HOBO STOWAWAY
SITE LOCATION: |  | NEAR WOHLER BRIDGE
FORMER FILENAME(S): |  | Wohler temps-2001.xls
COLLECTION METHOD: |  | Hobo Stowaway Data logger tied into position
PERIOD OF | BEGIN: | 2001-04-26 | 2001-04-26 | 2001-04-26 | 2001-04-26 | 2001-05-22 | 2001-05-24 | 2001-05-23
RECORD | END: | 2001-11-04 | 2001-11-04 | 2001-11-04 | 2001-11-04 | 2001-11-12 | 2001-11-05 | 2001-11-04
STATION NUMBER: |  | 4 - surface | 4 - bottom | 5 - surface | 5 - bottom | 6 | 7 - surface | 7 - bottom
STATION LOCATION: |  | Rip Rap Surface | Rip Rap Bottom | Inflatable Dam Surface | Inflatable Dam Bottom | Below Dam | Steelhead Beach surface | Steelhead Beach bottom
REASON FOR TERMINATION: |  |  | End of monitoring season
COMMENTS:
(Data considerations) |  | At Station 7 - Surface, the data logger was likely out of the water on May 28 and 29.
At Station 7 - Bottom, the data logger was likely out of the water from May 28 to June 9.
STATION 4 | Mean Daily | STATION 4 | Mean Daily | STATION 5 | Mean Daily | STATION 5 | Mean Daily | STATION 6 | Mean Daily | STATION 7 | Mean Daily | STATION 7 | Mean Daily
Rip Rap Surface | Surface H2O | Rip Rap Bottom | Surface H2O | Inflatable Dam Surface | Surface H2O | Inflatable Dam Bottom | Surface H2O | Below Dam | Surface H2O | Steelhead Beach Surface | Surface H2O | Steelhead Beach Bottom | Surface H2O
Date | Temperature (oC) | Date | Temperature (oC) | Date | Temperature (oC) | Date | Temperature (oC) | Date | Temperature (oC) | Date | Temperature (oC) | Date | Temperature (oC)
2001-04-26 | 19.1533 | 2001-04-26 | 18.5654 | 2001-04-26 | 19 | 2001-04-26 | 18.8829 | 2001-05-22 | 21.9021 | 2001-05-24 | 21.8737 | 2001-05-23 | 21.3971
2001-04-27 | 18.9475 | 2001-04-27 | 18.3279 | 2001-04-27 | 18.6 | 2001-04-27 | 18.4858 | 2001-05-23 | 21.6625 | 2001-05-25 | 21.045 | 2001-05-24 | 21.1717
2001-04-28 | 18.6283 | 2001-04-28 | 18.185 | 2001-04-28 | 18.4 | 2001-04-28 | 18.3592 | 2001-05-24 | 21.4408 | 2001-05-26 | 20.1071 | 2001-05-25 | 20.9975
2001-04-29 | 17.9158 | 2001-04-29 | 17.4883 | 2001-04-29 | 17.8 | 2001-04-29 | 17.6467 | 2001-05-25 | 20.8075 | 2001-05-27 | 19.5187 | 2001-05-26 | 20.0754
2001-04-30 | 18.7742 | 2001-04-30 | 18.3142 | 2001-04-30 | 18.4 | 2001-04-30 | 18.2167 | 2001-05-26 | 19.3904 | 2001-05-28 | 19.9487 | 2001-05-27 | 19.5821
2001-05-01 | 19.3137 | 2001-05-01 | 18.8687 | 2001-05-01 | 19.1 | 2001-05-01 | 19.0242 | 2001-05-27 | 19.2487 | 2001-05-29 | 18.7329 | 2001-05-28 | 19.9079
2001-05-02 | 18.185 | 2001-05-02 | 17.7733 | 2001-05-02 | 18.3 | 2001-05-02 | 18.2483 | 2001-05-28 | 19.2817 | 2001-05-30 | 21.605 | 2001-05-29 | 19.0017
2001-05-03 | 18.0267 | 2001-05-03 | 17.7417 | 2001-05-03 | 17.9 | 2001-05-03 | 17.6942 | 2001-05-29 | 20.075 | 2001-05-31 | 23.1371 | 2001-05-30 | 22.14
2001-05-04 | 18.7737 | 2001-05-04 | 18.4721 | 2001-05-04 | 18.8 | 2001-05-04 | 18.47 | 2001-05-30 | 21.2833 | 2001-06-01 | 23.5179 | 2001-05-31 | 23.4558
2001-05-05 | 19.615 | 2001-05-05 | 18.9637 | 2001-05-05 | 19.2 | 2001-05-05 | 18.9783 | 2001-05-31 | 22.7321 | 2001-06-02 | 22.6387 | 2001-06-01 | 18.0604
2001-05-06 | 20.0917 | 2001-05-06 | 19.4721 | 2001-05-06 | 19.8 | 2001-05-06 | 19.5362 | 2001-06-01 | 23.1958 | 2001-06-03 | 21.3954 | 2001-06-02 | 17.3375
2001-05-07 | 20.9171 | 2001-05-07 | 20.2496 | 2001-05-07 | 20.5 | 2001-05-07 | 20.1879 | 2001-06-02 | 21.7904 | 2001-06-04 | 20.9342 | 2001-06-03 | 17.4375
2001-05-08 | 21.7612 | 2001-05-08 | 21.0933 | 2001-05-08 | 21.5 | 2001-05-08 | 21.1083 | 2001-06-03 | 20.6808 | 2001-06-05 | 21.0454 | 2001-06-04 | 17.7004
2001-05-09 | 21.8408 | 2001-05-09 | 21.2371 | 2001-05-09 | 21.8 | 2001-05-09 | 21.4883 | 2001-06-04 | 20.235 | 2001-06-06 | 21.365 | 2001-06-05 | 18.3687
2001-05-10 | 21.22 | 2001-05-10 | 20.7258 | 2001-05-10 | 21.5 | 2001-05-10 | 20.9817 | 2001-06-05 | 20.5212 | 2001-06-07 | 22.2754 | 2001-06-06 | 20.3829
2001-05-11 | 21.2508 | 2001-05-11 | 20.8379 | 2001-05-11 | 21.4 | 2001-05-11 | 21.14 | 2001-06-06 | 20.9658 | 2001-06-08 | 23.0554 | 2001-06-07 | 22.0717
2001-05-12 | 19.4383 | 2001-05-12 | 19.28 | 2001-05-12 | 20 | 2001-05-12 | 19.9633 | 2001-06-07 | 21.7287 | 2001-06-09 | 23.0704 | 2001-06-08 | 20.4233
2001-05-13 | 19.1704 | 2001-05-13 | 18.7733 | 2001-05-13 | 19 | 2001-05-13 | 18.7392 | 2001-06-08 | 22.6846 | 2001-06-10 | 22.5121 | 2001-06-09 | 18.1621
2001-05-14 | 19.2017 | 2001-05-14 | 18.8846 | 2001-05-14 | 19.3 | 2001-05-14 | 19.0558 | 2001-06-09 | 22.4442 | 2001-06-11 | 22.1275 | 2001-06-10 | 22.1267
2001-05-15 | 19.4562 | 2001-05-15 | 19.2971 | 2001-05-15 | 19.6 | 2001-05-15 | 19.3592 | 2001-06-10 | 22.0146 | 2001-06-12 | 21.9858 | 2001-06-11 | 22.015
2001-05-16 | 19.7733 | 2001-05-16 | 19.5192 | 2001-05-16 | 19.9 | 2001-05-16 | 19.4712 | 2001-06-11 | 21.6958 | 2001-06-13 | 21.7629 | 2001-06-12 | 21.9212
2001-05-17 | 20 | 2001-05-17 | 19.8 | 2001-05-17 | 20.3 | 2001-05-17 | 20.3 | 2001-06-12 | 21.1558 | 2001-06-14 | 22.0212 | 2001-06-13 | 21.795
2001-05-18 | 20.8067 | 2001-05-18 | 20.5829 | 2001-05-18 | 20.9 | 2001-05-18 | 20.6 | 2001-06-13 | 20.9975 | 2001-06-15 | 22.5937 | 2001-06-14 | 20.9821
2001-05-19 | 21.3004 | 2001-05-19 | 21.1887 | 2001-05-19 | 21.7 | 2001-05-19 | 21.3 | 2001-06-14 | 21.1096 | 2001-06-16 | 22.88 | 2001-06-15 | 21.7442
2001-05-20 | 21.3642 | 2001-05-20 | 21.2046 | 2001-05-20 | 21.8 | 2001-05-20 | 21.4 | 2001-06-15 | 21.9342 | 2001-06-17 | 23.0071 | 2001-06-16 | 22.4625
2001-05-21 | 21.7775 | 2001-05-21 | 21.5871 | 2001-05-21 | 22.1 | 2001-05-21 | 21.7 | 2001-06-16 | 22.1425 | 2001-06-18 | 23.0875 | 2001-06-17 | 22.2858
2001-05-22 | 21.6029 | 2001-05-22 | 21.4437 | 2001-05-22 | 22.1 | 2001-05-22 | 21.8 | 2001-06-17 | 22.2862 | 2001-06-19 | 23.3596 | 2001-06-18 | 22.3175
2001-05-23 | 21.2842 | 2001-05-23 | 21.1233 | 2001-05-23 | 21.9 | 2001-05-23 | 21.6 | 2001-06-18 | 22.0467 | 2001-06-20 | 23.6808 | 2001-06-19 | 22.4604
2001-05-24 | 21.1392 | 2001-05-24 | 20.9962 | 2001-05-24 | 21.7 | 2001-05-24 | 21.3 | 2001-06-19 | 22.3808 | 2001-06-21 | 23.5683 | 2001-06-20 | 22.7787
2001-05-25 | 20.3304 | 2001-05-25 | 20.1708 | 2001-05-25 | 21.1 | 2001-05-25 | 20.9 | 2001-06-20 | 22.5404 | 2001-06-22 | 23.3742 | 2001-06-21 | 22.715
2001-05-26 | 18.98 | 2001-05-26 | 18.8362 | 2001-05-26 | 19.5 | 2001-05-26 | 19.3 | 2001-06-21 | 22.6046 | 2001-06-23 | 21.8721 | 2001-06-22 | 22.6525
2001-05-27 | 19.1392 | 2001-05-27 | 19.0433 | 2001-05-27 | 19.4 | 2001-05-27 | 19.2 | 2001-06-22 | 22.1579 | 2001-06-24 | 19.9967 | 2001-06-23 | 21.9987
2001-05-28 | 19.2496 | 2001-05-28 | 19.0433 | 2001-05-28 | 19.4 | 2001-05-28 | 19.1 | 2001-06-23 | 21.0296 | 2001-06-25 | 19.185 | 2001-06-24 | 20.0912
2001-05-29 | 20.1862 | 2001-05-29 | 19.9642 | 2001-05-29 | 20.2 | 2001-05-29 | 19.7 | 2001-06-24 | 19.1512 | 2001-06-26 | 18.3592 | 2001-06-25 | 19.3283
2001-05-30 | 21.6187 | 2001-05-30 | 21.4279 | 2001-05-30 | 21.4 | 2001-05-30 | 21.1 | 2001-06-25 | 18.7075 | 2001-06-27 | 17.4725 | 2001-06-26 | 18.5017
2001-05-31 | 22.9254 | 2001-05-31 | 22.8292 | 2001-05-31 | 23.1 | 2001-05-31 | 22.6 | 2001-06-26 | 17.6942 | 2001-06-28 | 18.2029 | 2001-06-27 | 17.6783
2001-06-01 | 22.5583 | 2001-06-01 | 22.4779 | 2001-06-01 | 23.5 | 2001-06-01 | 23.2 | 2001-06-27 | 17.2667 | 2001-06-29 | 20.79 | 2001-06-28 | 18.2029
2001-06-02 | 20.965 | 2001-06-02 | 20.7579 | 2001-06-02 | 22 | 2001-06-02 | 21.7 | 2001-06-28 | 17.8208 | 2001-06-30 | 22.5308 | 2001-06-29 | 20.7262
2001-06-03 | 19.885 | 2001-06-03 | 19.7104 | 2001-06-03 | 20.8 | 2001-06-03 | 20.6 | 2001-06-29 | 20.5358 | 2001-07-01 | 23.2483 | 2001-06-30 | 21.7925
2001-06-04 | 19.9804 | 2001-06-04 | 19.885 | 2001-06-04 | 20.4 | 2001-06-04 | 20 | 2001-06-30 | 22.2375 | 2001-07-02 | 23.585 | 2001-07-01 | 22.3812
2001-06-05 | 20.3454 | 2001-06-05 | 20.2187 | 2001-06-05 | 20.7 | 2001-06-05 | 20.4 | 2001-07-01 | 22.6525 | 2001-07-03 | 24.4687 | 2001-07-02 | 22.5729
2001-06-06 | 20.5675 | 2001-06-06 | 20.4246 | 2001-06-06 | 21.1 | 2001-06-06 | 20.6 | 2001-07-02 | 22.8279 | 2001-07-04 | 24.8212 | 2001-07-03 | 24.0637
2001-06-07 | 21.665 | 2001-06-07 | 21.5383 | 2001-06-07 | 21.9 | 2001-06-07 | 21.4 | 2001-07-03 | 23.5821 | 2001-07-05 | 24.2896 | 2001-07-04 | 24.2062
2001-06-08 | 22.2858 | 2001-06-08 | 22.1425 | 2001-06-08 | 22.9 | 2001-06-08 | 22.4 | 2001-07-04 | 24.0304 | 2001-07-06 | 23.1017 | 2001-07-05 | 23.58
2001-06-09 | 21.7458 | 2001-06-09 | 21.6979 | 2001-06-09 | 22.6 | 2001-06-09 | 22.2 | 2001-07-05 | 23.0375 | 2001-07-07 | 22.1446 | 2001-07-06 | 22.4292
2001-06-10 | 21.3312 | 2001-06-10 | 21.2196 | 2001-06-10 | 22.1 | 2001-06-10 | 21.8 | 2001-07-06 | 22.0937 | 2001-07-08 | 21.8579 | 2001-07-07 | 21.5683
2001-06-11 | 21.03 | 2001-06-11 | 20.9021 | 2001-06-11 | 21.7 | 2001-06-11 | 21.5 | 2001-07-07 | 21.1083 | 2001-07-09 | 21.5542 | 2001-07-08 | 21.1717
2001-06-12 | 20.7267 | 2001-06-12 | 20.5996 | 2001-06-12 | 21.2 | 2001-06-12 | 21 | 2001-07-08 | 20.9817 | 2001-07-10 | 20.7758 | 2001-07-09 | 21.235
2001-06-13 | 20.4246 | 2001-06-13 | 20.2179 | 2001-06-13 | 21.1 | 2001-06-13 | 20.8 | 2001-07-09 | 20.6808 | 2001-07-11 | 20.2504 | 2001-07-10 | 20.8392
2001-06-14 | 21.1 | 2001-06-14 | 20.0092 | 2001-06-14 | 21.3 | 2001-06-14 | 20.8 | 2001-07-10 | 20.1562 | 2001-07-12 | 19.9629 | 2001-07-11 | 20.3942
2001-06-15 | 21.3008 | 2001-06-15 |  | 2001-06-15 | 22.0771 | 2001-06-15 | 21.5 | 2001-07-11 | 19.6633 | 2001-07-13 | 20.5196 | 2001-07-12 | 20.0125
2001-06-16 | 21.5546 | 2001-06-16 |  | 2001-06-16 | 22.2058 | 2001-06-16 | 21.7 | 2001-07-12 | 19.2008 | 2001-07-14 | 21.1258 | 2001-07-13 | 20.0121
2001-06-17 | 21.5379 | 2001-06-17 |  | 2001-06-17 | 22.3971 | 2001-06-17 | 21.9 | 2001-07-13 | 19.8846 | 2001-07-15 | 20.7596 | 2001-07-14 | 20.665
2001-06-18 | 21.5225 | 2001-06-18 |  | 2001-06-18 | 22.2546 | 2001-06-18 | 21.7 | 2001-07-14 | 20.475 | 2001-07-16 | 20.4729 | 2001-07-15 | 20.4904
2001-06-19 | 21.7137 | 2001-06-19 |  | 2001-06-19 | 22.525 | 2001-06-19 | 22.1 | 2001-07-15 | 19.9971 | 2001-07-17 | 20.5 | 2001-07-16 | 20.3937
2001-06-20 | 21.6504 | 2001-06-20 |  | 2001-06-20 | 22.5883 | 2001-06-20 | 22.2 | 2001-07-16 | 19.8221 | 2001-07-18 | 20.4729 | 2001-07-17 | 20.3
2001-06-21 | 21.6337 | 2001-06-21 |  | 2001-06-21 | 22.6362 | 2001-06-21 | 22.2 | 2001-07-17 | 19.5829 | 2001-07-19 | 20.8871 | 2001-07-18 | 20.4887
2001-06-22 | 21.1096 | 2001-06-22 |  | 2001-06-22 | 22.285 | 2001-06-22 | 21.9 | 2001-07-18 | 19.9962 | 2001-07-20 | 21.0792 | 2001-07-19 | 20.6158
2001-06-23 | 19.5996 | 2001-06-23 |  | 2001-06-23 | 20.9979 | 2001-06-23 | 20.8 | 2001-07-19 | 20.2354 | 2001-07-21 | 20.9979 | 2001-07-20 | 20.7125
2001-06-24 | 18.6612 | 2001-06-24 |  | 2001-06-24 | 19.1829 | 2001-06-24 | 19 | 2001-07-20 | 20.3783 | 2001-07-22 | 21.1417 | 2001-07-21 | 20.57
2001-06-25 | 18.2325 | 2001-06-25 |  | 2001-06-25 | 18.7708 | 2001-06-25 | 18.6 | 2001-07-21 | 20.4117 | 2001-07-23 | 21.2854 | 2001-07-22 | 20.8562
2001-06-26 | 17.2033 | 2001-06-26 |  | 2001-06-26 | 17.7892 | 2001-06-26 | 17.7 | 2001-07-22 | 20.4096 | 2001-07-24 | 21.3479 | 2001-07-23 | 20.8867
2001-06-27 | 17.0767 | 2001-06-27 |  | 2001-06-27 | 17.2825 | 2001-06-27 | 17.2 | 2001-07-23 | 20.7442 | 2001-07-25 | 21.1104 | 2001-07-24 | 21.3475
2001-06-28 | 18.2508 | 2001-06-28 |  | 2001-06-28 | 17.8221 | 2001-06-28 | 17.3 | 2001-07-24 | 20.7283 | 2001-07-26 | 20.9675 | 2001-07-25 | 21.2042
2001-06-29 | 20.6958 | 2001-06-29 |  | 2001-06-29 | 20.5367 | 2001-06-29 | 20.2 | 2001-07-25 | 20.5542 | 2001-07-27 | 20.9987 | 2001-07-26 | 21.0292
2001-06-30 | 21.8246 | 2001-06-30 |  | 2001-06-30 | 22.2221 | 2001-06-30 | 22 | 2001-07-26 | 20.4908 | 2001-07-28 | 21.19 | 2001-07-27 | 20.9183
2001-07-01 | 22.0629 | 2001-07-01 |  | 2001-07-01 | 22.6842 | 2001-07-01 | 22.4 | 2001-07-27 | 20.4108 | 2001-07-29 | 21.4121 | 2001-07-28 | 20.855
2001-07-02 | 22.2537 | 2001-07-02 |  | 2001-07-02 | 22.7962 | 2001-07-02 | 22.4 | 2001-07-28 | 20.57 | 2001-07-30 | 21.5862 | 2001-07-29 | 21.1717
2001-07-03 | 23.2 | 2001-07-03 | 23.1064 | 2001-07-03 | 23.6 | 2001-07-03 | 22.5 | 2001-07-29 | 20.9658 | 2001-07-31 | 21.4908 | 2001-07-30 | 21.7129
2001-07-04 | 23.0846 | 2001-07-04 | 23.0204 | 2001-07-04 | 24.1254 | 2001-07-04 | 23.1 | 2001-07-30 | 21.1083 | 2001-08-01 | 21.4283 | 2001-07-31 | 21.4892
2001-07-05 | 21.8575 | 2001-07-05 | 21.8656 | 2001-07-05 | 23.1171 | 2001-07-05 | 21.9 | 2001-07-31 | 20.9025 | 2001-08-02 | 21.46 | 2001-08-01 | 21.14
2001-07-06 | 20.7583 | 2001-07-06 | 20.5992 | 2001-07-06 | 22.2375 | 2001-07-06 | 20.8 | 2001-08-01 | 20.8392 | 2001-08-03 | 21.3958 | 2001-08-02 | 21.235
2001-07-07 | 20.4883 | 2001-07-07 | 20.3933 | 2001-07-07 | 21.2508 | 2001-07-07 | 20.5 | 2001-08-02 | 20.7442 | 2001-08-04 | 21.6987 | 2001-08-03 | 21.4112
2001-07-08 | 20.5362 | 2001-07-08 | 20.4408 | 2001-07-08 | 21.1246 | 2001-07-08 | 20.5 | 2001-08-03 | 20.8708 | 2001-08-05 | 22.0171 | 2001-08-04 | 21.6496
2001-07-09 | 19.9175 | 2001-07-09 | 19.7746 | 2001-07-09 | 20.7917 | 2001-07-09 | 19.9 | 2001-08-04 | 21.1083 | 2001-08-06 | 21.9687 | 2001-08-05 | 21.8875
2001-07-10 | 19.3929 | 2001-07-10 | 19.2967 | 2001-07-10 | 20.2037 | 2001-07-10 | 19.4 | 2001-08-05 | 21.3933 | 2001-08-07 | 22.3842 | 2001-08-06 | 21.8079
2001-07-11 | 19.0579 | 2001-07-11 | 18.8992 | 2001-07-11 | 19.7108 | 2001-07-11 | 19.1 | 2001-08-06 | 21.4108 | 2001-08-08 | 22.5262 | 2001-08-07 | 21.9504
2001-07-12 | 18.8992 | 2001-07-12 | 18.7562 | 2001-07-12 | 19.2958 | 2001-07-12 | 18.9 | 2001-08-07 | 21.6808 | 2001-08-09 | 21.9825 | 2001-08-08 | 22.205
2001-07-13 | 19.8058 | 2001-07-13 | 19.6783 | 2001-07-13 | 19.8529 | 2001-07-13 | 19.8 | 2001-08-08 | 21.8717 | 2001-08-10 | 21.4275 | 2001-08-09 | 22.03
2001-07-14 | 20.0442 | 2001-07-14 | 19.9012 | 2001-07-14 | 20.6017 | 2001-07-14 | 20 | 2001-08-09 | 21.2512 | 2001-08-11 | 21.11 | 2001-08-10 | 21.49
2001-07-15 | 19.5042 | 2001-07-15 | 19.3771 | 2001-07-15 | 20.0446 | 2001-07-15 | 19.5 | 2001-08-10 | 20.7758 | 2001-08-12 | 20.7121 | 2001-08-11 | 20.9817
2001-07-16 | 19.4721 | 2001-07-16 | 19.345 | 2001-07-16 | 19.87 | 2001-07-16 | 19.5 | 2001-08-11 | 20.4275 | 2001-08-13 | 20.0912 | 2001-08-12 | 20.8392
2001-07-17 | 19.2662 | 2001-07-17 | 19.1546 | 2001-07-17 | 19.6454 | 2001-07-17 | 19.3 | 2001-08-12 | 20.1721 | 2001-08-14 | 20.0267 | 2001-08-13 | 20.3154
2001-07-18 | 19.7421 | 2001-07-18 | 19.6471 | 2001-07-18 | 20.0912 | 2001-07-18 | 19.7 | 2001-08-13 | 19.4558 | 2001-08-15 | 20.68 | 2001-08-14 | 20.0283
2001-07-19 | 20 | 2001-07-19 | 20.2 | 2001-07-19 | 20.7 | 2001-07-19 | 20.3 | 2001-08-14 | 19.5667 | 2001-08-16 | 20.9342 | 2001-08-15 | 20.6333
2001-07-20 | 20.0921 | 2001-07-20 | 19.8854 | 2001-07-20 | 20.6 | 2001-07-20 | 20.2 | 2001-08-15 | 20.2671 | 2001-08-17 | 21.2525 | 2001-08-16 | 20.6962
2001-07-21 | 19.9492 | 2001-07-21 | 19.8379 | 2001-07-21 | 20.6 | 2001-07-21 | 20.3 | 2001-08-16 | 20.41 | 2001-08-18 | 21.4754 | 2001-08-17 | 20.8867
2001-07-22 | 20.0758 | 2001-07-22 | 19.9487 | 2001-07-22 | 20.6 | 2001-07-22 | 20.2 | 2001-08-17 | 20.7917 | 2001-08-19 | 21.2529 | 2001-08-18 | 21.1717
2001-07-23 | 20.3458 | 2001-07-23 | 20.235 | 2001-07-23 | 20.9 | 2001-07-23 | 20.5 | 2001-08-18 | 20.8708 | 2001-08-20 | 20.8392 | 2001-08-19 | 21.045
2001-07-24 | 20.2192 | 2001-07-24 | 20.14 | 2001-07-24 | 20.9 | 2001-07-24 | 20.7 | 2001-08-19 | 20.7758 | 2001-08-21 | 20.0117 | 2001-08-20 | 20.8708
2001-07-25 | 20.1717 | 2001-07-25 | 20.0604 | 2001-07-25 | 20.7 | 2001-07-25 | 20.3 | 2001-08-20 | 20.3483 | 2001-08-22 | 20.2008 | 2001-08-21 | 20.2825
2001-07-26 | 20.1242 | 2001-07-26 | 19.965 | 2001-07-26 | 20.6 | 2001-07-26 | 20.3 | 2001-08-21 | 19.5037 | 2001-08-23 | 20.5992 | 2001-08-22 | 20.4092
2001-07-27 | 20.0287 | 2001-07-27 | 19.9492 | 2001-07-27 | 20.5 | 2001-07-27 | 20.3 | 2001-08-22 | 19.9325 | 2001-08-24 | 21.2054 | 2001-08-23 | 20.8233
2001-07-28 | 20.1079 | 2001-07-28 | 20.0446 | 2001-07-28 | 20.7 | 2001-07-28 | 20.3 | 2001-08-23 | 20.3304 | 2001-08-25 | 21.1896 | 2001-08-24 | 21.0608
2001-07-29 | 20.6958 | 2001-07-29 | 20.5367 | 2001-07-29 | 21.1 | 2001-07-29 | 20.8 | 2001-08-24 | 20.6333 | 2001-08-26 | 21.0621 | 2001-08-25 | 21.1558
2001-07-30 | 20.4737 | 2001-07-30 | 20.3462 | 2001-07-30 | 21.2 | 2001-07-30 | 21 | 2001-08-25 | 20.6808 | 2001-08-27 | 21.0621 | 2001-08-26 | 20.9342
2001-07-31 | 20.4729 | 2001-07-31 | 20.3142 | 2001-07-31 | 21 | 2001-07-31 | 20.6 | 2001-08-26 | 20.3946 | 2001-08-28 | 21.2537 | 2001-08-27 | 20.855
2001-08-01 | 20.3779 | 2001-08-01 | 20.2346 | 2001-08-01 | 21 | 2001-08-01 | 20.6 | 2001-08-27 | 20.4417 | 2001-08-29 | 21.3317 | 2001-08-28 | 20.8867
2001-08-02 | 20.3458 | 2001-08-02 | 20.2029 | 2001-08-02 | 20.8 | 2001-08-02 | 20.5 | 2001-08-28 | 20.7758 | 2001-08-30 | 20.8233 | 2001-08-29 | 21.1875
2001-08-03 | 20.4096 | 2001-08-03 | 20.235 | 2001-08-03 | 21 | 2001-08-03 | 20.6 | 2001-08-29 | 20.8708 | 2001-08-31 | 19.9804 | 2001-08-30 | 21.0133
2001-08-04 | 20.855 | 2001-08-04 | 20.6958 | 2001-08-04 | 21.2 | 2001-08-04 | 20.8 | 2001-08-30 | 20.285 | 2001-09-01 | 19.6617 | 2001-08-31 | 20.1721
2001-08-05 | 20.9658 | 2001-08-05 | 20.8071 | 2001-08-05 | 21.5 | 2001-08-05 | 21.2 | 2001-08-31 | 19.1675 | 2001-09-02 | 19.8842 | 2001-09-01 | 19.8054
2001-08-06 | 21.0925 | 2001-08-06 | 20.95 | 2001-08-06 | 21.6 | 2001-08-06 | 21.2 | 2001-09-01 | 19.2167 | 2001-09-03 | 19.8687 | 2001-09-02 | 19.885
2001-08-07 | 21.2983 | 2001-08-07 | 21.1875 | 2001-08-07 | 21.8 | 2001-08-07 | 21.4 | 2001-09-02 | 19.4233 | 2001-09-04 | 19.5833 | 2001-09-03 | 19.965
2001-08-08 | 21.41 | 2001-08-08 | 21.2825 | 2001-08-08 | 22 | 2001-08-08 | 21.6 | 2001-09-03 | 19.3754 | 2001-09-05 | 19.3921 | 2001-09-04 | 19.7108
2001-08-09 | 20.5846 | 2001-08-09 | 20.4096 | 2001-08-09 | 21.3 | 2001-08-09 | 21.2 | 2001-09-04 | 19.0725 | 2001-09-06 | 19.2492 | 2001-09-05 | 19.5992
2001-08-10 | 20.2987 | 2001-08-10 | 20.2033 | 2001-08-10 | 20.8 | 2001-08-10 | 20.6 | 2001-09-05 | 19.0262 | 2001-09-07 | 19.0587 | 2001-09-06 | 19.4883
2001-08-11 | 19.8537 | 2001-08-11 | 19.7267 | 2001-08-11 | 20.5 | 2001-08-11 | 20.2 | 2001-09-06 | 18.8821 | 2001-09-08 | 18.6458 | 2001-09-07 | 19.3129
2001-08-12 | 19.6796 | 2001-08-12 | 19.5679 | 2001-08-12 | 20.2 | 2001-08-12 | 20 | 2001-09-07 | 18.66 | 2001-09-09 | 18.2325 | 2001-09-08 | 19.0421
2001-08-13 | 19.0417 | 2001-08-13 | 18.9304 | 2001-08-13 | 19.4 | 2001-08-13 | 19.2 | 2001-09-08 | 18.2958 | 2001-09-10 | 18.2958 | 2001-09-09 | 18.5967
2001-08-14 | 19.5837 | 2001-08-14 | 19.4567 | 2001-08-14 | 19.6 | 2001-08-14 | 19.3 | 2001-09-09 | 18.09 | 2001-09-11 | 18.7258 | 2001-09-10 | 18.5017
2001-08-15 | 19.965 | 2001-08-15 | 19.8537 | 2001-08-15 | 20.3 | 2001-08-15 | 20 | 2001-09-10 | 18.0742 | 2001-09-12 | 19.4237 | 2001-09-11 | 18.8842
2001-08-16 | 20.0442 | 2001-08-16 | 19.8696 | 2001-08-16 | 20.4 | 2001-08-16 | 20 | 2001-09-11 | 18.8 | 2001-09-13 | 19.8521 | 2001-09-12 | 19.4554
2001-08-17 | 20.4729 | 2001-08-17 | 20.2987 | 2001-08-17 | 20.9 | 2001-08-17 | 20.4 | 2001-09-12 | 19.5509 | 2001-09-14 | 20.1221 | 2001-09-13 | 19.9958
2001-08-18 | 20.33 | 2001-08-18 | 20.2192 | 2001-08-18 | 21 | 2001-08-18 | 20.5 | 2001-09-13 | 19.8035 | 2001-09-15 | 20.4412 | 2001-09-14 | 20.2196
2001-08-19 | 20.3779 | 2001-08-19 | 20.2508 | 2001-08-19 | 20.9 | 2001-08-19 | 20.4 | 2001-09-14 | 20.1218 | 2001-09-16 | 20.4417 | 2001-09-15 | 20.5542
2001-08-20 | 19.63 | 2001-08-20 | 19.5342 | 2001-08-20 | 20.4 | 2001-08-20 | 20.2 | 2001-09-15 | 20.6456 | 2001-09-17 | 20.1712 | 2001-09-16 | 20.665
2001-08-21 | 19.1379 | 2001-08-21 | 19.0587 | 2001-08-21 | 19.6 | 2001-08-21 | 19.2 | 2001-09-16 | 20.4868 | 2001-09-18 | 19.98 | 2001-09-17 | 20.3642
2001-08-22 | 19.7425 | 2001-08-22 | 19.6158 | 2001-08-22 | 20 | 2001-08-22 | 19.7 | 2001-09-17 | 20.1373 | 2001-09-19 | 19.8525 | 2001-09-18 | 20.2525
2001-08-23 | 20.0125 | 2001-08-23 | 19.9333 | 2001-08-23 | 20.5 | 2001-08-23 | 20 | 2001-09-18 | 19.994 | 2001-09-20 | 19.6454 | 2001-09-19 | 20.1404
2001-08-24 | 20.2508 | 2001-08-24 | 20.1237 | 2001-08-24 | 20.8 | 2001-08-24 | 20.3 | 2001-09-19 | 19.8667 | 2001-09-21 | 19.0417 | 2001-09-20 | 19.9975
2001-08-25 | 20.1237 | 2001-08-25 | 19.9967 | 2001-08-25 | 20.8 | 2001-08-25 | 20.4 | 2001-09-20 | 19.4875 | 2001-09-22 | 18.2483 | 2001-09-21 | 19.5029
2001-08-26 | 19.9492 | 2001-08-26 | 19.8375 | 2001-08-26 | 20.4 | 2001-08-26 | 20.1 | 2001-09-21 | 18.7572 | 2001-09-23 | 17.5517 | 2001-09-22 | 18.7867
2001-08-27 | 20 | 2001-08-27 | 19.8938 | 2001-08-27 | 20.4 | 2001-08-27 | 20 | 2001-09-22 | 17.9641 | 2001-09-24 | 16.9817 | 2001-09-23 | 18.0583
2001-08-28 | 20.1875 | 2001-08-28 |  | 2001-08-28 | 20.7125 | 2001-08-28 | 20.3483 | 2001-09-23 | 17.2187 | 2001-09-25 | 17.0767 | 2001-09-24 | 17.5042
2001-08-29 | 20.2033 | 2001-08-29 |  | 2001-08-29 | 20.8867 | 2001-08-29 | 20.5858 | 2001-09-24 | 16.6012 | 2001-09-26 | 17.7417 | 2001-09-25 | 17.425
2001-08-30 | 19.47 | 2001-08-30 |  | 2001-08-30 | 20.3325 | 2001-08-30 | 20.1742 | 2001-09-25 | 16.7909 | 2001-09-27 | 18.1533 | 2001-09-26 | 17.8683
2001-08-31 | 18.47 | 2001-08-31 |  | 2001-08-31 | 19.1679 | 2001-08-31 | 18.9617 | 2001-09-26 | 17.5048 | 2001-09-28 | 17.8683 | 2001-09-27 | 18.3592
2001-09-01 | 18.74 | 2001-09-01 |  | 2001-09-01 | 19.1367 | 2001-09-01 | 18.9608 | 2001-09-27 | 17.9646 | 2001-09-29 | 17.3933 | 2001-09-28 | 18.2958
2001-09-02 | 18.9312 | 2001-09-02 |  | 2001-09-02 | 19.3117 | 2001-09-02 | 19.1192 | 2001-09-28 | 17.5048 | 2001-09-30 | 17.6783 | 2001-09-29 | 17.8208
2001-09-03 | 18.8996 | 2001-09-03 |  | 2001-09-03 | 19.2792 | 2001-09-03 | 19.1192 | 2001-09-29 | 16.9028 | 2001-10-01 | 18.2337 | 2001-09-30 | 17.8208
2001-09-04 | 18.5817 | 2001-09-04 |  | 2001-09-04 | 19.0242 | 2001-09-04 | 18.9133 | 2001-09-30 | 17.2662 | 2001-10-02 | 18.6458 | 2001-10-01 | 18.3275
2001-09-05 | 18.6921 | 2001-09-05 |  | 2001-09-05 | 18.9133 | 2001-09-05 | 18.755 | 2001-10-01 | 18.0435 | 2001-10-03 | 18.3121 | 2001-10-02 | 18.8025
2001-09-06 | 18.4229 | 2001-09-06 |  | 2001-09-06 | 18.7708 | 2001-09-06 | 18.66 | 2001-10-02 | 18.5037 | 2001-10-04 | 17.7258 | 2001-10-03 | 18.6442
2001-09-07 | 18.1533 | 2001-09-07 |  | 2001-09-07 | 18.6283 | 2001-09-07 | 18.47 | 2001-10-03 | 18.1548 | 2001-10-05 | 17.2192 | 2001-10-04 | 18.2325
2001-09-08 | 17.9 | 2001-09-08 |  | 2001-09-08 | 18.2167 | 2001-09-08 | 18.1058 | 2001-10-04 | 17.5843 | 2001-10-06 | 17.2192 | 2001-10-05 | 17.6783
2001-09-09 | 17.8842 | 2001-09-09 |  | 2001-09-09 | 18.09 | 2001-09-09 | 18.0425 | 2001-10-05 | 17.1095 | 2001-10-07 | 16.8392 | 2001-10-06 | 17.6625
2001-09-10 | 17.8683 | 2001-09-10 |  | 2001-09-10 | 18.0108 | 2001-09-10 | 17.9317 | 2001-10-06 | 17.2028 | 2001-10-08 | 16.8075 | 2001-10-07 | 17.2825
2001-09-11 | 18.7417 | 2001-09-11 |  | 2001-09-11 | 18.6129 | 2001-09-11 | 18.4383 | 2001-10-07 | 16.7607 | 2001-10-09 | 16.9658 | 2001-10-08 | 17.2033
2001-09-12 | 19.5837 | 2001-09-12 |  | 2001-09-12 | 19.5196 | 2001-09-12 | 19.375 | 2001-10-08 | 16.759 | 2001-10-10 | 16.9342 | 2001-10-09 | 17.3142
2001-09-13 | 20.2744 | 2001-09-13 | 20.3167 | 2001-09-13 | 20 | 2001-09-13 | 19.524 | 2001-10-09 | 17.0298 | 2001-10-11 | 17.0608 | 2001-10-10 | 17.2667
2001-09-14 | 20.1237 | 2001-09-14 | 20.2187 | 2001-09-14 | 20.1667 | 2001-09-14 | 19.8889 | 2001-10-10 | 17.0139 | 2001-10-12 | 17.0608 | 2001-10-11 | 17.33
2001-09-15 | 20.4904 | 2001-09-15 | 20.6175 | 2001-09-15 | 20.6111 | 2001-09-15 | 20.4444 | 2001-10-11 | 17 | 2001-10-13 | 17.2508 | 2001-10-12 | 17.3617
2001-09-16 | 20.2521 | 2001-09-16 | 20.3317 | 2001-09-16 | 20.4444 | 2001-09-16 | 20.3333 | 2001-10-12 | 17.0925 | 2001-10-14 | 17.3775 | 2001-10-13 | 17.4567
2001-09-17 | 19.8696 | 2001-09-17 | 20.0129 | 2001-09-17 | 20.1667 | 2001-09-17 | 20.0556 | 2001-10-13 | 17.3142 | 2001-10-15 | 17.2825 | 2001-10-14 | 17.5992
2001-09-18 | 19.8862 | 2001-09-18 | 19.9496 | 2001-09-18 | 20 | 2001-09-18 | 19.8333 | 2001-10-14 | 17.4567 | 2001-10-16 | 16.9183 | 2001-10-15 | 17.5517
2001-09-19 | 19.6312 | 2001-09-19 | 19.7587 | 2001-09-19 | 19.8333 | 2001-09-19 | 19.7778 | 2001-10-15 | 17.2508 | 2001-10-17 | 16.6333 | 2001-10-16 | 17.425
2001-09-20 | 19.1521 | 2001-09-20 | 19.2471 | 2001-09-20 | 19.5 | 2001-09-20 | 19.3889 | 2001-10-16 | 16.8867 | 2001-10-18 | 16.3483 | 2001-10-17 | 17.1083
2001-09-21 | 18.2483 | 2001-09-21 | 18.3592 | 2001-09-21 | 18.7778 | 2001-09-21 | 18.6111 | 2001-10-17 | 16.4433 | 2001-10-19 | 16.0458 | 2001-10-18 | 16.7442
2001-09-22 | 17.3933 | 2001-09-22 | 17.4883 | 2001-09-22 | 17.8889 | 2001-09-22 | 17.7778 | 2001-10-18 | 16.2217 | 2001-10-20 | 15.7121 | 2001-10-19 | 16.4433
2001-09-23 | 16.7125 | 2001-09-23 | 16.8075 | 2001-09-23 | 17.1667 | 2001-09-23 | 17.1667 | 2001-10-19 | 16.095 | 2001-10-21 | 15.3617 | 2001-10-20 | 16.1425
2001-09-24 | 16.2375 | 2001-09-24 | 16.3483 | 2001-09-24 | 16.6111 | 2001-09-24 | 16.4444 | 2001-10-20 | 15.6487 | 2001-10-22 | 15.4083 | 2001-10-21 | 15.8733
2001-09-25 | 16.6492 | 2001-09-25 | 16.7442 | 2001-09-25 | 16.7778 | 2001-09-25 | 16.5556 | 2001-10-21 | 15.2487 | 2001-10-23 | 15.95 | 2001-10-22 | 15.7275
2001-09-26 | 17.2033 | 2001-09-26 | 17.3458 | 2001-09-26 | 17.5 | 2001-09-26 | 17.2222 | 2001-10-22 | 15.4087 | 2001-10-24 | 15.6958 | 2001-10-23 | 16.1742
2001-09-27 | 17.8 | 2001-09-27 | 17.8 | 2001-09-27 | 17.9444 | 2001-09-27 | 17.7778 | 2001-10-23 | 16.0467 | 2001-10-25 | 15.4096 | 2001-10-24 | 16.0475
2001-09-28 | 16.7437 | 2001-09-28 | 16.8706 | 2001-09-28 | 17.5556 | 2001-09-28 | 17.3333 | 2001-10-24 | 15.7754 | 2001-10-26 | 15.2021 | 2001-10-25 | 15.7929
2001-09-29 | 16.5692 | 2001-09-29 | 16.7121 | 2001-09-29 | 16.8889 | 2001-09-29 | 16.5556 | 2001-10-25 | 15.3937 | 2001-10-27 | 14.9292 | 2001-10-26 | 15.6967
2001-09-30 | 17.0451 | 2001-09-30 | 17.1558 | 2001-09-30 | 17.2778 | 2001-09-30 | 17 | 2001-10-26 | 15.1537 | 2001-10-28 | 14.8658 | 2001-10-27 | 15.3437
2001-10-01 | 17.9493 | 2001-10-01 | 18.0917 | 2001-10-01 | 17.8333 | 2001-10-01 | 17.6667 | 2001-10-27 | 14.7867 | 2001-10-29 | 15.0083 | 2001-10-28 | 15.2483
2001-10-02 | 18.1708 | 2001-10-02 | 18.2982 | 2001-10-02 | 18.4444 | 2001-10-02 | 18.2778 | 2001-10-28 | 14.6442 | 2001-10-30 | 15.2475 | 2001-10-29 | 15.3437
2001-10-03 | 17.6634 | 2001-10-03 | 17.8065 | 2001-10-03 | 18.1667 | 2001-10-03 | 18 | 2001-10-28 23:00 | 15.04 | 2001-10-31 | 15.4717 | 2001-10-30 | 15.4575
2001-10-04 | 17.2512 | 2001-10-04 | 17.3303 | 2001-10-04 | 17.6111 | 2001-10-04 | 17.5 | 2001-10-29 23:00 | 15.1358 | 2001-11-01 | 15.4562 | 2001-10-31 | 15.7146
2001-10-05 | 17.0764 | 2001-10-05 | 17.1398 | 2001-10-05 | 17.1111 | 2001-10-05 | 17 | 2001-10-30 23:00 | 15.5387 | 2001-11-02 | 15.1379 | 2001-11-01 | 15.6975
2001-10-06 | 16.8866 | 2001-10-06 | 17.0134 | 2001-10-06 | 17.2222 | 2001-10-06 | 17.0556 | 2001-10-31 23:00 | 15.5383 | 2001-11-03 | 14.9 | 2001-11-02 | 15.5212
2001-10-07 | 16.6171 | 2001-10-07 | 16.6646 | 2001-10-07 | 16.7222 | 2001-10-07 | 16.6667 | 2001-11-01 23:00 | 15.2654 | 2001-11-04 | 14.7242 | 2001-11-03 | 15.2975
2001-10-08 | 16.7125 | 2001-10-08 | 16.7914 | 2001-10-08 | 16.6667 | 2001-10-08 | 16.6111 | 2001-11-02 23:00 | 14.9608 | 2001-11-05 | 14.5483 | 2001-11-04 | 15.0567
2001-10-09 | 16.9498 | 2001-10-09 | 17.0764 | 2001-10-09 | 17 | 2001-10-09 | 16.8333 | 2001-11-03 23:00 | 14.7867
2001-10-10 | 16.8391 | 2001-10-10 | 16.9181 | 2001-10-10 | 16.9444 | 2001-10-10 | 16.8889 | 2001-11-04 23:00 | 14.7392
2001-10-11 | 17 | 2001-10-11 | 17.1 | 2001-10-11 | 17 | 2001-10-11 | 16.9 | 2001-11-05 23:00 | 14.5175
2001-10-12 | 17.0133 | 2001-10-12 | 16.9183 | 2001-10-12 | 17 | 2001-10-12 | 16.8867 | 2001-11-06 23:00 | 13.8317
2001-10-13 | 17.3775 | 2001-10-13 | 17.235 | 2001-10-13 | 17.3 | 2001-10-13 | 17.0767 | 2001-11-07 23:00 | 13.0779
2001-10-14 | 17.2825 | 2001-10-14 | 17.1717 | 2001-10-14 | 17.3 | 2001-10-14 | 17.1875 | 2001-11-08 23:00 | 13.0933
2001-10-15 | 17.14 | 2001-10-15 | 17.0608 | 2001-10-15 | 17.2 | 2001-10-15 | 17.1242 | 2001-11-09 23:00 | 13.2687
2001-10-16 | 16.665 | 2001-10-16 | 16.6017 | 2001-10-16 | 16.9 | 2001-10-16 | 16.8075 | 2001-11-10 23:00 | 13.7525
2001-10-17 | 16.3958 | 2001-10-17 | 16.285 | 2001-10-17 | 16.5 | 2001-10-17 | 16.3483 | 2001-11-11 23:00 | 14.375
2001-10-18 | 16.0137 | 2001-10-18 | 15.8871 | 2001-10-18 | 16.2 | 2001-10-18 | 16.0317 | 2001-11-12 23:00 | 13.8137
2001-10-19 | 15.9667 | 2001-10-19 | 15.8708 | 2001-10-19 | 16 | 2001-10-19 | 15.8567
2001-10-20 | 15.5208 | 2001-10-20 | 15.3775 | 2001-10-20 | 15.7 | 2001-10-20 | 15.505
2001-10-21 | 15.2021 | 2001-10-21 | 15.1058 | 2001-10-21 | 15.3 | 2001-10-21 | 15.1517
2001-10-22 | 15.5846 | 2001-10-22 | 15.4737 | 2001-10-22 | 15.4 | 2001-10-22 | 15.1704
2001-10-23 | 16.0633 | 2001-10-23 | 15.9833 | 2001-10-23 | 16.1 | 2001-10-23 | 15.8079
2001-10-24 | 15.4721 | 2001-10-24 | 15.3929 | 2001-10-24 | 15.8 | 2001-10-24 | 15.6162
2001-10-25 | 15.3462 | 2001-10-25 | 15.2504 | 2001-10-25 | 15.4 | 2001-10-25 | 15.3
2001-10-26 | 14.9629 | 2001-10-26 | 14.8362 | 2001-10-26 | 15.2 | 2001-10-26 | 15
2001-10-27 | 14.8354 | 2001-10-27 | 14.7396 | 2001-10-27 | 14.8 | 2001-10-27 | 14.6
2001-10-28 | 14.8342 | 2001-10-28 | 14.8025 | 2001-10-28 | 14.6 | 2001-10-28 | 14.6
2001-10-29 | 15.1192 | 2001-10-29 | 15.04 | 2001-10-29 | 15 | 2001-10-29 | 15
2001-10-30 | 15.3283 | 2001-10-30 | 15.2012 | 2001-10-30 | 15.1 | 2001-10-30 | 15
2001-10-31 | 15.6325 | 2001-10-31 | 15.505 | 2001-10-31 | 15.5 | 2001-10-31 | 15.3
2001-11-01 | 15.5208 | 2001-11-01 | 15.3929 | 2001-11-01 | 15.6 | 2001-11-01 | 15.5
2001-11-02 | 15.1225 | 2001-11-02 | 14.995 | 2001-11-02 | 15.2 | 2001-11-02 | 15.1
2001-11-03 | 14.8837 | 2001-11-03 | 14.7883 | 2001-11-03 | 15 | 2001-11-03 | 14.8
2001-11-04 | 14.8517 | 2001-11-04 | 14.7404 | 2001-11-04 | 14.8 | 2001-11-04 | 14.5

## S1-3 Plot- T
Monitoring Location

## S4-7 Plot- T
Monitoring Location