## Surface Velocity
Station # | Dist from Left Bank | Mean Depth | Surf. Vel (F-2) | Surf Vel (D-1) | Mean Vel | Mean/Surf | M*Q
Left Bank | 0 | [6 empty] | Depth (ft)
1 | 15 | 136 | 48.09 | 48.55 | 38.96 | 0.80247 | 109.1361 | 4.4375 | 1.2782 | 70.9007
2 | 25 | 213 | 67.28 | 70.01 | 59.31 | 0.84716 | 180.4461 | 6.9499 | 1.9459 | 135.2354
3 | 35 | 254 | 88.92 | 88.48 | 82.29 | 0.93004 | 236.2303 | 8.2877 | 2.6998 | 223.7503
4 | 45 | 236 | 92.78 | 94.45 | 81.94 | 0.86755 | 204.7416 | 7.7003 | 2.6883 | 207.0098
5 | 55 | 225 | 100.62 | 100.2 | 84.57 | 0.84401 | 189.9027 | 7.3414 | 2.7746 | 203.6956
6 | 65 | 219 | 95.36 | 93.9 | 79 | 0.84132 | 184.2492 | 7.3741 | 2.5919 | 191.1254
7 | 75 | 221 | 99.22 | 98.21 | 83.27 | 0.84788 | 187.3808 | 7.2109 | 2.732 | 196.9989
8 | 85 | 208 | 96.29 | 95.56 | 83.83 | 0.87725 | 182.468 | 6.3626 | 2.7503 | 174.9915
9 | 95 | 182 | 93.48 | 90.69 | 79.07 | 0.87187 | 158.6806 | 5.9384 | 2.5942 | 154.0515
10 | 105 | 177 | 92.31 | 95.56 | 82.98 | 0.86835 | 153.6988 | 5.7753 | 2.7224 | 157.2279
11 | 115 | 180 | 91.03 | 90.14 | 80.65 | 0.89472 | 161.0495 | 5.8731 | 2.646 | 155.4031
12 | 125 | 175 | 86.93 | 85.16 | 74.43 | 0.874 | 152.9503 | 5.71 | 2.4419 | 139.4341
13 | 135 | 172 | 90.32 | 85.94 | 74.21 | 0.86351 | 148.5236 | 5.6121 | 2.4347 | 136.6387
14 | 145 | 165 | 83.42 | 84.94 | 70.49 | 0.82988 | 136.9302 | 5.3837 | 2.3127 | 124.5072
15 | 155 | 167 | 84.24 | 84.83 | 67.91 | 0.80054 | 133.6906 | 5.449 | 2.228 | 121.404
16 | 165 | 158 | 84.01 | 79.08 | 67.27 | 0.85066 | 134.4039 | 5.1553 | 2.207 | 113.7788
17 | 175 | 141 | 81.55 | 81.18 | 69.79 | 0.85969 | 121.2169 | 4.6006 | 2.2897 | 105.3405
18 | 185 | 167 | 77.22 | 75.1 | 61.23 | 0.81531 | 136.1573 | 5.449 | 2.0089 | 109.4621
19 | 195 | 178 | 72.54 | 71.23 | 62.54 | 0.878 | 156.2841 | 5.8079 | 2.0518 | 119.1683
20 | 205 | 171 | 63.77 | 63.15 | 55.52 | 0.87918 | 150.3392 | 5.5795 | 1.8215 | 101.6315
21 | 215
Right Bank | 225 | [5 empty] | Weighted Ave |  |  | 2941.7554
[6 empty] | 0.85717 | 0.85941

## Velocity Profiles
| Start Date: |  |  |  |  | 16-Apr-2002, 10:38:52 | [14 empty] | File: |  |  | vernalis-008.dmf
| Number of Verticals |  |  |  |  | 20
| Number of Cells |  |  |  |  | 25
| Max number of good cells |  |  |  |  | 19
| Velocity scale |  |  |  |  | 1
Verticals 1 to 20
| vN |  |  | 1 |  |  | 2 |  |  | 3 |  |  | 4 |  |  | 5 |  |  | 6 |  |  | 7 |  |  | 8 |  |  | 9 |  |  | 10 |  |  | 11 |  |  | 12 |  |  | 13 |  |  | 14 |  |  | 15 |  |  | 16 |  |  | 17 |  |  | 18 |  |  | 19 |  |  | 20 |  |  | 21
| mean Dpth |  |  | 1.36 |  |  | 2.13 |  |  | 2.54 |  |  | 2.36 |  |  | 2.25 |  |  | 2.26 |  |  | 2.21 |  |  | 1.95 |  |  | 1.82 |  |  | 1.77 |  |  | 1.8 |  |  | 1.75 |  |  | 1.72 |  |  | 1.65 |  |  | 1.67 |  |  | 1.58 |  |  | 1.41 |  |  | 1.67 |  |  | 1.78 |  |  | 1.71
| vTime |  |  | 38513 |  |  | 38762 |  |  | 39080 |  |  | 39310 |  |  | 39534 |  |  | 39746 |  |  | 39965 |  |  | 40185 |  |  | 40405 |  |  | 40640 |  |  | 40850 |  |  | 41073 |  |  | 41289 |  |  | 41518 |  |  | 41735 |  |  | 41999 |  |  | 42220 |  |  | 42443 |  |  | 42675 |  |  | 42956
| vVS |  |  | 1462 |  |  | 1464 |  |  | 1464 |  |  | 1464 |  |  | 1464 |  |  | 1464 |  |  | 1464 |  |  | 1464 |  |  | 1464 |  |  | 1464 |  |  | 1464 |  |  | 1464 |  |  | 1466 |  |  | 1466 |  |  | 1466 |  |  | 1466 |  |  | 1466 |  |  | 1466 |  |  | 1466 |  |  | 1467
| v#GdCells |  |  | 8 |  |  | 14 |  |  | 19 |  |  | 17 |  |  | 15 |  |  | 16 |  |  | 16 |  |  | 13 |  |  | 12 |  |  | 12 |  |  | 12 |  |  | 12 |  |  | 11 |  |  | 11 |  |  | 11 |  |  | 11 |  |  | 8 |  |  | 10 |  |  | 12 |  |  | 12
|  |  |  | 1 |  |  | 2 |  |  | 3 |  |  | 4 |  |  | 5 |  |  | 6 |  |  | 7 |  |  | 8 |  |  | 9 |  |  | 10 |  |  | 11 |  |  | 12 |  |  | 13 |  |  | 14 |  |  | 15 |  |  | 16 |  |  | 17 |  |  | 18 |  |  | 19 |  |  | 20 |  |  | 21
| Depth (m) | Depth (cm) | Uncorrected | Corrected | 136 | Uncorrected | Corrected | 213 | Uncorrected | Corrected | 254 | Uncorrected | Corrected | 236 | Uncorrected | Corrected | 225 | Uncorrected | Corrected | 219 | Uncorrected | Corrected | 221 | Uncorrected | Corrected | 208 | Uncorrected | Corrected | 182 | Uncorrected | Corrected | 177 | Uncorrected | Corrected | 180 | Uncorrected | Corrected | 175 | Uncorrected | Corrected | 172 | Uncorrected | Corrected | 165 | Uncorrected | Corrected | 167 | Uncorrected | Corrected | 158 | Uncorrected | Corrected | 141 | Uncorrected | Corrected | 167 | Uncorrected | Corrected | 178 | Uncorrected | Corrected | 171 | Uncorrected | Corrected
D-1 | 0.202 | 20.2 | 0.439 | 48.5534 | 115.8 | 0.633 | 70.0098 | 192.8 | 0.8 | 88.48 | 233.8 | 0.854 | 94.4524 | 215.8 | 0.906 | 100.2036 | 204.8 | 0.849 | 93.8994 | 198.8 | 0.888 | 98.2128 | 200.8 | 0.864 | 95.5584 | 187.8 | 0.82 | 90.692 | 161.8 | 0.864 | 95.5584 | 156.8 | 0.815 | 90.139 | 159.8 | 0.77 | 85.162 | 154.8 | 0.777 | 85.9362 | 151.8 | 0.768 | 84.9408 | 144.8 | 0.767 | 84.8302 | 146.8 | 0.715 | 79.079 | 137.8 | 0.734 | 81.1804 | 120.8 | 0.679 | 75.0974 | 146.8 | 0.644 | 71.2264 | 157.8 | 0.571 | 63.1526 | 150.8
D-2 | 0.311 | 31.1 | 0.469 | 51.8714 | 104.9 | 0.648 | 71.6688 | 181.9 | 0.814 | 90.0284 | 222.9 | 0.854 | 94.4524 | 204.9 | 0.908 | 100.4248 | 193.9 | 0.871 | 96.3326 | 187.9 | 0.898 | 99.3188 | 189.9 | 0.896 | 99.0976 | 176.9 | 0.832 | 92.0192 | 150.9 | 0.845 | 93.457 | 145.9 | 0.826 | 91.3556 | 148.9 | 0.794 | 87.8164 | 143.9 | 0.807 | 89.2542 | 140.9 | 0.76 | 84.056 | 133.9 | 0.745 | 82.397 | 135.9 | 0.747 | 82.6182 | 126.9 | 0.747 | 82.6182 | 109.9 | 0.711 | 78.6366 | 135.9 | 0.647 | 71.5582 | 146.9 | 0.603 | 66.6918 | 139.9
D-3 | 0.419 | 41.9 | 0.483 | 53.4198 | 94.1 | 0.657 | 72.6642 | 171.1 | 0.834 | 92.2404 | 212.1 | 0.848 | 93.7888 | 194.1 | 0.868 | 96.0008 | 183.1 | 0.863 | 95.4478 | 177.1 | 0.858 | 94.8948 | 179.1 | 0.857 | 94.7842 | 166.1 | 0.854 | 94.4524 | 140.1 | 0.868 | 96.0008 | 135.1 | 0.846 | 93.5676 | 138.1 | 0.79 | 87.374 | 133.1 | 0.753 | 83.2818 | 130.1 | 0.739 | 81.7334 | 123.1 | 0.735 | 81.291 | 125.1 | 0.721 | 79.7426 | 116.1 | 0.718 | 79.4108 | 99.1 | 0.671 | 74.2126 | 125.1 | 0.714 | 78.9684 | 136.1 | 0.583 | 64.4798 | 129.1
D-4 | 0.527 | 52.7 | 0.452 | 49.9912 | 83.3 | 0.671 | 74.2126 | 160.3 | 0.829 | 91.6874 | 201.3 | 0.811 | 89.6966 | 183.3 | 0.867 | 95.8902 | 172.3 | 0.824 | 91.1344 | 166.3 | 0.876 | 96.8856 | 168.3 | 0.859 | 95.0054 | 155.3 | 0.793 | 87.7058 | 129.3 | 0.883 | 97.6598 | 124.3 | 0.789 | 87.2634 | 127.3 | 0.77 | 85.162 | 122.3 | 0.793 | 87.7058 | 119.3 | 0.726 | 80.2956 | 112.3 | 0.723 | 79.9638 | 114.3 | 0.713 | 78.8578 | 105.3 | 0.739 | 81.7334 | 88.3 | 0.699 | 77.3094 | 114.3 | 0.681 | 75.3186 | 125.3 | 0.588 | 65.0328 | 118.3
D-5-start | 0.635 | 63.5 | 0.455 | 50.323 | 72.5 | 0.659 | 72.8854 | 149.5 | 0.861 | 95.2266 | 190.5 | 0.817 | 90.3602 | 172.5 | 0.894 | 98.8764 | 161.5 | 0.853 | 94.3418 | 155.5 | 0.866 | 95.7796 | 157.5 | 0.853 | 94.3418 | 144.5 | 0.788 | 87.1528 | 118.5 | 0.829 | 91.6874 | 113.5 | 0.813 | 89.9178 | 116.5 | 0.77 | 85.162 | 111.5 | 0.754 | 83.3924 | 108.5 | 0.704 | 77.8624 | 101.5 | 0.727 | 80.4062 | 103.5 | 0.72 | 79.632 | 94.5 | 0.722 | 79.8532 | 77.5 | 0.687 | 75.9822 | 103.5 | 0.658 | 72.7748 | 114.5 | 0.584 | 64.5904 | 107.5
D-6 | 0.744 | 74.4 | 0.435 | 48.111 | 61.6 | 0.646 | 71.4476 | 138.6 | 0.843 | 93.2358 | 179.6 | 0.831 | 91.9086 | 161.6 | 0.864 | 95.5584 | 150.6 | 0.793 | 87.7058 | 144.6 | 0.85 | 94.01 | 146.6 | 0.856 | 94.6736 | 133.6 | 0.754 | 83.3924 | 107.6 | 0.81 | 89.586 | 102.6 | 0.82 | 90.692 | 105.6 | 0.764 | 84.4984 | 100.6 | 0.733 | 81.0698 | 97.6 | 0.68 | 75.208 | 90.6 | 0.706 | 78.0836 | 92.6 | 0.684 | 75.6504 | 83.6 | 0.651 | 72.0006 | 66.6 | 0.688 | 76.0928 | 92.6 | 0.636 | 70.3416 | 103.6 | 0.53 | 58.618 | 96.6
D-7 | 0.852 | 85.2 | 0.409 | 45.2354 | 50.8 | 0.628 | 69.4568 | 127.8 | 0.834 | 92.2404 | 168.8 | 0.813 | 89.9178 | 150.8 | 0.829 | 91.6874 | 139.8 | 0.854 | 94.4524 | 133.8 | 0.804 | 88.9224 | 135.8 | 0.829 | 91.6874 | 122.8 | 0.773 | 85.4938 | 96.8 | 0.83 | 91.798 | 91.8 | 0.802 | 88.7012 | 94.8 | 0.738 | 81.6228 | 89.8 | 0.737 | 81.5122 | 86.8 | 0.698 | 77.1988 | 79.8 | 0.664 | 73.4384 | 81.8 | 0.63 | 69.678 | 72.8 | 0.654 | 72.3324 | 55.8 | 0.64 | 70.784 | 81.8 | 0.663 | 73.3278 | 92.8 | 0.535 | 59.171 | 85.8
D-8 | 0.96 | 96 | 0.328 | 36.2768 | 40 | 0.663 | 73.3278 | 117 | 0.813 | 89.9178 | 158 | 0.822 | 90.9132 | 140 | 0.854 | 94.4524 | 129 | 0.765 | 84.609 | 123 | 0.802 | 88.7012 | 125 | 0.834 | 92.2404 | 112 | 0.741 | 81.9546 | 86 | 0.802 | 88.7012 | 81 | 0.731 | 80.8486 | 84 | 0.722 | 79.8532 | 79 | 0.682 | 75.4292 | 76 | 0.648 | 71.6688 | 69 | 0.661 | 73.1066 | 71 | 0.638 | 70.5628 | 62 | 0.582 | 64.3692 | 45 | 0.611 | 67.5766 | 71 | 0.608 | 67.2448 | 82 | 0.48 | 53.088 | 75
D-9 | 1.069 | 106.9 | 0.25 | 27.65 | 29.1 | 0.682 | 75.4292 | 106.1 | 0.823 | 91.0238 | 147.1 | 0.808 | 89.3648 | 129.1 | 0.83 | 91.798 | 118.1 | 0.789 | 87.2634 | 112.1 | 0.794 | 87.8164 | 114.1 | 0.834 | 92.2404 | 101.1 | 0.696 | 76.9776 | 75.1 | 0.831 | 91.9086 | 70.1 | 0.726 | 80.2956 | 73.1 | 0.709 | 78.4154 | 68.1 | 0.651 | 72.0006 | 65.1 | 0.639 | 70.6734 | 58.1 | 0.64 | 70.784 | 60.1 | 0.561 | 62.0466 | 51.1 | 0.481 | 53.1986 | 34.1 | 0.592 | 65.4752 | 60.1 | 0.587 | 64.9222 | 71.1 | 0.467 | 51.6502 | 64.1
D-10 | 1.177 | 117.7 | 0.103 | 11.3918 | 18.3 | 0.635 | 70.231 | 95.3 | 0.789 | 87.2634 | 136.3 | 0.788 | 87.1528 | 118.3 | 0.813 | 89.9178 | 107.3 | 0.78 | 86.268 | 101.3 | 0.796 | 88.0376 | 103.3 | 0.779 | 86.1574 | 90.3 | 0.672 | 74.3232 | 64.3 | 0.759 | 83.9454 | 59.3 | 0.693 | 76.6458 | 62.3 | 0.665 | 73.549 | 57.3 | 0.676 | 74.7656 | 54.3 | 0.674 | 74.5444 | 47.3 | 0.593 | 65.5858 | 49.3 | 0.564 | 62.3784 | 40.3 | 0.215 | 23.779 | 23.3 | 0.533 | 58.9498 | 49.3 | 0.589 | 65.1434 | 60.3 | 0.463 | 51.2078 | 53.3
D-11 | 1.285 | 128.5 | 0.063 | 6.9678 | 7.5 | 0.598 | 66.1388 | 84.5 | 0.819 | 90.5814 | 125.5 | 0.745 | 82.397 | 107.5 | 0.766 | 84.7196 | 96.5 | 0.723 | 79.9638 | 90.5 | 0.808 | 89.3648 | 92.5 | 0.768 | 84.9408 | 79.5 | 0.693 | 76.6458 | 53.5 | 0.736 | 81.4016 | 48.5 | 0.701 | 77.5306 | 51.5 | 0.687 | 75.9822 | 46.5 | 0.585 | 64.701 | 43.5 | 0.639 | 70.6734 | 36.5 | 0.56 | 61.936 | 38.5 | 0.556 | 61.4936 | 29.5 |  |  |  | 0.48 | 53.088 | 38.5 | 0.512 | 56.6272 | 49.5 | 0.442 | 48.8852 | 42.5
D-12 | 1.394 | 139.4 |  |  |  | 0.591 | 65.3646 | 73.6 | 0.782 | 86.4892 | 114.6 | 0.801 | 88.5906 | 96.6 | 0.803 | 88.8118 | 85.6 | 0.694 | 76.7564 | 79.6 | 0.737 | 81.5122 | 81.6 | 0.749 | 82.8394 | 68.6 | 0.652 | 72.1112 | 42.6 | 0.717 | 79.3002 | 37.6 | 0.712 | 78.7472 | 40.6 | 0.678 | 74.9868 | 35.6 | 0.545 | 60.277 | 32.6 | 0.57 | 63.042 | 25.6 | 0.485 | 53.641 | 27.6 | 0.457 | 50.5442 | 18.6 |  |  |  | 0.277 | 30.6362 | 27.6 | 0.48 | 53.088 | 38.6 | 0.428 | 47.3368 | 31.6
D-13 | 1.502 | 150.2 |  |  |  | 0.52 | 57.512 | 62.8 | 0.76 | 84.056 | 103.8 | 0.75 | 82.95 | 85.8 | 0.775 | 85.715 | 74.8 | 0.696 | 76.9776 | 68.8 | 0.748 | 82.7288 | 70.8 | 0.695 | 76.867 | 57.8 | 0.612 | 67.6872 | 31.8 | 0.701 | 77.5306 | 26.8 | 0.645 | 71.337 | 29.8 | 0.595 | 65.807 | 24.8 | 0.499 | 55.1894 | 21.8 | 0.508 | 56.1848 | 14.8 | 0.31 | 34.286 | 16.8 | 0.114 | 12.6084 | 7.8 |  |  |  | 0.173 | 19.1338 | 16.8 | 0.408 | 45.1248 | 27.8 | 0.381 | 42.1386 | 20.8
D-14 | 1.61 | 161 |  |  |  | 0.491 | 54.3046 | 52 | 0.758 | 83.8348 | 93 | 0.747 | 82.6182 | 75 | 0.721 | 79.7426 | 64 | 0.693 | 76.6458 | 58 | 0.677 | 74.8762 | 60 | 0.686 | 75.8716 | 47 | 0.594 | 65.6964 | 21 | 0.604 | 66.8024 | 16 | 0.566 | 62.5996 | 19 | 0.518 | 57.2908 | 14 | 0.249 | 27.5394 | 11 | 0.132 | 14.5992 | 4 | 0.201 | 22.2306 | 6 | [6 empty] | 0.129 | 14.2674 | 6 | 0.296 | 32.7376 | 17 | 0.292 | 32.2952 | 10
D-15 | 1.718 | 171.8 |  |  |  | 0.428 | 47.3368 | 41.2 | 0.681 | 75.3186 | 82.2 | 0.695 | 76.867 | 64.2 | 0.687 | 75.9822 | 53.2 | 0.652 | 72.1112 | 47.2 | 0.642 | 71.0052 | 49.2 | 0.651 | 72.0006 | 36.2 | 0.307 | 33.9542 | 10.2 | 0.179 | 19.7974 | 5.2 | 0.329 | 36.3874 | 8.2 | 0.112 | 12.3872 | 3.2 | [18 empty] | 0.252 | 27.8712 | 6.2
D-16 | 1.827 | 182.7 |  |  |  | 0.256 | 28.3136 | 30.3 | 0.696 | 76.9776 | 71.3 | 0.669 | 73.9914 | 53.3 | 0.683 | 75.5398 | 42.3 | 0.597 | 66.0282 | 36.3 | 0.589 | 65.1434 | 38.3 | 0.346 | 38.2676 | 25.3
D-17 | 1.935 | 193.5 |  |  |  | 0.189 | 20.9034 | 19.5 | 0.62 | 68.572 | 60.5 | 0.659 | 72.8854 | 42.5 | 0.667 | 73.7702 | 31.5 | 0.499 | 55.1894 | 25.5 | 0.499 | 55.1894 | 27.5 | 0.338 | 37.3828 | 14.5
D-18 | 2.043 | 204.3 |  |  |  | 0.145 | 16.037 | 8.7 | 0.602 | 66.5812 | 49.7 | 0.616 | 68.1296 | 31.7 | 0.342 | 37.8252 | 20.7 | 0.439 | 48.5534 | 14.7 | 0.278 | 30.7468 | 16.7
D-19 | 2.152 | 215.2 | [6 empty] | 0.573 | 63.3738 | 38.8 | 0.567 | 62.7102 | 20.8 | 0.307 | 33.9542 | 9.8 | 0.206 | 22.7836 | 3.8
D-20 | 2.26 | 226 | [6 empty] | 0.549 | 60.7194 | 28 | 0.233 | 25.7698 | 10
D-21 | 2.368 | 236.8 | [6 empty] | 0.41 | 45.346 | 17.2
D-22 | 2.477 | 247.7
D-23 | 2.585 | 258.5
D-24 | 2.693 | 269.3
D-25 | 2.801 | 280.1
|  |  | Mean | Range |  | Mean | Range |  | Mean | Range |  | Mean | Range |  | Mean | Range |  | Mean | Range |  | Mean | Range |  | Mean | Range |  | Mean | Range |  | Mean | Range |  | Mean | Range |  | Mean | Range |  | Mean | Range |  | Mean | Range |  | Mean | Range |  | Mean | Range |  | Mean | Range |  | Mean | Range |  | Mean | Range |  | Mean | Range
|  |  | 32.2794 | 75.9 |  | 56.3349 | 151.7 |  | 79.4563 | 184.2 |  | 78.5329 | 173.3 |  | 79.8901 | 162.5 |  | 73.9767 | 162.5 |  | 78.131 | 151.7 |  | 78.4239 | 140.8 |  | 73.2172 | 119.2 |  | 78.4053 | 119.2 |  | 75.7912 | 119.2 |  | 69.9595 | 119.2 |  | 67.5877 | 108.3 |  | 65.1655 | 108.3 |  | 61.3498 | 108.3 |  | 60.5105 | 97.5 |  | 60.9222 | 65 |  | 53.1986 | 108.3 |  | 57.2003 | 119.2 |  | 50.8981 | 108.3
|  |  | 38.9589 |  |  | 59.3074 |  |  | 82.2896 |  |  | 81.9392 |  |  | 84.5656 |  |  | 79.0028 |  |  | 83.2662 |  |  | 83.8306 |  |  | 79.0685 |  |  | 82.9835 |  |  | 80.6514 |  |  | 74.427 |  |  | 74.2087 |  |  | 70.4899 |  |  | 67.9098 |  |  | 67.6211 |  |  | 69.7868 |  |  | 61.2303 |  |  | 62.5382 |  |  | 55.5181
|  |  | 50.2249 | 45 |  | 69.3278 | 45 |  | 93.8872 | 45 |  | 95.0572 | 45 |  | 101.4496 | 45 |  | 97.1525 | 45 |  | 100.5775 | 45 |  | 100.7476 | 45 |  | 94.5679 | 45 |  | 95.1104 | 45 |  | 93.5255 | 45 |  | 86.2609 | 45 |  | 90.1432 | 45 |  | 83.304 | 45 |  | 83.6975 | 45 |  | 83.0275 | 45 |  | 82.5914 | 45 |  | 80.5598 | 45 |  | 76.6775 | 45 |  | 66.6368 | 45
|  |  |  | 1 |  |  | 2 |  |  | 3 |  |  | 4 |  |  | 5 |  |  | 6 |  |  | 7 |  |  | 8 |  |  | 9 |  |  | 10 |  |  | 11 |  |  | 12 |  |  | 13 |  |  | 14 |  |  | 15 |  |  | 16 |  |  | 17 |  |  | 18 |  |  | 19 |  |  | 20 |  |  | 21
| Depth (m) | Depth (cm) | Uncorrected | Corrected | 136 | Uncorrected | Corrected | 213 | Uncorrected | Corrected | 254 | Uncorrected | Corrected | 236 | Uncorrected | Corrected | 225 | Uncorrected | Corrected | 219 | Uncorrected | Corrected | 221 | Uncorrected | Corrected | 208 | Uncorrected | Corrected | 182 | Uncorrected | Corrected | 177 | Uncorrected | Corrected | 180 | Uncorrected | Corrected | 175 | Uncorrected | Corrected | 172 | Uncorrected | Corrected | 165 | Uncorrected | Corrected | 167 | Uncorrected | Corrected | 158 | Uncorrected | Corrected | 141 | Uncorrected | Corrected | 167 | Uncorrected | Corrected | 178 | Uncorrected | Corrected | 171 | Uncorrected | Corrected | 0
D-1 | 0.091 | 9.1 | 0.413 | 48.321 | 126.9 | 0.544 | 63.648 | 203.9 | 0.759 | 88.803 | 244.9 | 0.785 | 91.845 | 226.9 | 0.848 | 99.216 | 215.9 | 0.81 | 94.77 | 209.9 | 0.852 | 99.684 | 211.9 | 0.809 | 94.653 | 198.9 | 0.793 | 92.781 | 172.9 | 0.801 | 93.717 | 167.9 | 0.767 | 89.739 | 170.9 | 0.703 | 82.251 | 165.9 | 0.734 | 85.878 | 162.9 | 0.703 | 82.251 | 155.9 | 0.693 | 81.081 | 157.9 | 0.683 | 79.911 | 148.9 | 0.69 | 80.73 | 131.9 | 0.645 | 75.465 | 157.9 | 0.611 | 71.487 | 168.9 | 0.53 | 62.01 | 161.9
D-2 | 0.132 | 13.2 | 0.411 | 48.087 | 122.8 | 0.575 | 67.275 | 199.8 | 0.76 | 88.92 | 240.8 | 0.793 | 92.781 | 222.8 | 0.86 | 100.62 | 211.8 | 0.815 | 95.355 | 205.8 | 0.848 | 99.216 | 207.8 | 0.823 | 96.291 | 194.8 | 0.799 | 93.483 | 168.8 | 0.789 | 92.313 | 163.8 | 0.778 | 91.026 | 166.8 | 0.743 | 86.931 | 161.8 | 0.772 | 90.324 | 158.8 | 0.713 | 83.421 | 151.8 | 0.72 | 84.24 | 153.8 | 0.718 | 84.006 | 144.8 | 0.697 | 81.549 | 127.8 | 0.66 | 77.22 | 153.8 | 0.62 | 72.54 | 164.8 | 0.545 | 63.765 | 157.8
D-3 | 0.173 | 17.3 | 0.432 | 50.544 | 118.7 | 0.559 | 65.403 | 195.7 | 0.759 | 88.803 | 236.7 | 0.797 | 93.249 | 218.7 | 0.852 | 99.684 | 207.7 | 0.831 | 97.227 | 201.7 | 0.836 | 97.812 | 203.7 | 0.848 | 99.216 | 190.7 | 0.823 | 96.291 | 164.7 | 0.793 | 92.781 | 159.7 | 0.809 | 94.653 | 162.7 | 0.726 | 84.942 | 157.7 | 0.752 | 87.984 | 154.7 | 0.716 | 83.772 | 147.7 | 0.704 | 82.368 | 149.7 | 0.709 | 82.953 | 140.7 | 0.719 | 84.123 | 123.7 | 0.662 | 77.454 | 149.7 | 0.625 | 73.125 | 160.7 | 0.545 | 63.765 | 153.7
D-4 | 0.214 | 21.4 | 0.421 | 49.257 | 114.6 | 0.567 | 66.339 | 191.6 | 0.798 | 93.366 | 232.6 | 0.819 | 95.823 | 214.6 | 0.867 | 101.439 | 203.6 | 0.846 | 98.982 | 197.6 | 0.852 | 99.684 | 199.6 | 0.831 | 97.227 | 186.6 | 0.824 | 96.408 | 160.6 | 0.825 | 96.525 | 155.6 | 0.805 | 94.185 | 158.6 | 0.727 | 85.059 | 153.6 | 0.777 | 90.909 | 150.6 | 0.726 | 84.942 | 143.6 | 0.709 | 82.953 | 145.6 | 0.719 | 84.123 | 136.6 | 0.698 | 81.666 | 119.6 | 0.684 | 80.028 | 145.6 | 0.645 | 75.465 | 156.6 | 0.588 | 68.796 | 149.6
D-5 | 0.255 | 25.5 | 0.428 | 50.076 | 110.5 | 0.584 | 68.328 | 187.5 | 0.803 | 93.951 | 228.5 | 0.812 | 95.004 | 210.5 | 0.867 | 101.439 | 199.5 | 0.828 | 96.876 | 193.5 | 0.878 | 102.726 | 195.5 | 0.844 | 98.748 | 182.5 | 0.823 | 96.291 | 156.5 | 0.825 | 96.525 | 151.5 | 0.791 | 92.547 | 154.5 | 0.75 | 87.75 | 149.5 | 0.798 | 93.366 | 146.5 | 0.729 | 85.293 | 139.5 | 0.728 | 85.176 | 141.5 | 0.722 | 84.474 | 132.5 | 0.719 | 84.123 | 115.5 | 0.707 | 82.719 | 141.5 | 0.661 | 77.337 | 152.5 | 0.582 | 68.094 | 145.5
D-6 | 0.296 | 29.6 | 0.442 | 51.714 | 106.4 | 0.58 | 67.86 | 183.4 | 0.825 | 96.525 | 224.4 | 0.817 | 95.589 | 206.4 | 0.888 | 103.896 | 195.4 | 0.834 | 97.578 | 189.4 | 0.869 | 101.673 | 191.4 | 0.867 | 101.439 | 178.4 | 0.809 | 94.653 | 152.4 | 0.83 | 97.11 | 147.4 | 0.799 | 93.483 | 150.4 | 0.732 | 85.644 | 145.4 | 0.789 | 92.313 | 142.4 | 0.723 | 84.591 | 135.4 | 0.732 | 85.644 | 137.4 | 0.713 | 83.421 | 128.4 | 0.71 | 83.07 | 111.4 | 0.693 | 81.081 | 137.4 | 0.651 | 76.167 | 148.4 | 0.602 | 70.434 | 141.4
D-7 | 0.336 | 33.6 | 0.442 | 51.714 | 102.4 | 0.592 | 69.264 | 179.4 | 0.812 | 95.004 | 220.4 | 0.809 | 94.653 | 202.4 | 0.864 | 101.088 | 191.4 | 0.841 | 98.397 | 185.4 | 0.869 | 101.673 | 187.4 | 0.886 | 103.662 | 174.4 | 0.814 | 95.238 | 148.4 | 0.83 | 97.11 | 143.4 | 0.803 | 93.951 | 146.4 | 0.745 | 87.165 | 141.4 | 0.769 | 89.973 | 138.4 | 0.701 | 82.017 | 131.4 | 0.716 | 83.772 | 133.4 | 0.702 | 82.134 | 124.4 | 0.701 | 82.017 | 107.4 | 0.694 | 81.198 | 133.4 | 0.677 | 79.209 | 144.4 | 0.564 | 65.988 | 137.4
D-8 | 0.377 | 37.7 | 0.435 | 50.895 | 98.3 | 0.606 | 70.902 | 175.3 | 0.829 | 96.993 | 216.3 | 0.82 | 95.94 | 198.3 | 0.867 | 101.439 | 187.3 | 0.815 | 95.355 | 181.3 | 0.859 | 100.503 | 183.3 | 0.884 | 103.428 | 170.3 | 0.812 | 95.004 | 144.3 | 0.809 | 94.653 | 139.3 | 0.811 | 94.887 | 142.3 | 0.742 | 86.814 | 137.3 | 0.756 | 88.452 | 134.3 | 0.71 | 83.07 | 127.3 | 0.725 | 84.825 | 129.3 | 0.719 | 84.123 | 120.3 | 0.708 | 82.836 | 103.3 | 0.697 | 81.549 | 129.3 | 0.675 | 78.975 | 140.3 | 0.556 | 65.052 | 133.3
D-9 | 0.418 | 41.8 | 0.438 | 51.246 | 94.2 | 0.596 | 69.732 | 171.2 | 0.8 | 93.6 | 212.2 | 0.812 | 95.004 | 194.2 | 0.852 | 99.684 | 183.2 | 0.846 | 98.982 | 177.2 | 0.852 | 99.684 | 179.2 | 0.868 | 101.556 | 166.2 | 0.81 | 94.77 | 140.2 | 0.806 | 94.302 | 135.2 | 0.792 | 92.664 | 138.2 | 0.739 | 86.463 | 133.2 | 0.765 | 89.505 | 130.2 | 0.725 | 84.825 | 123.2 | 0.717 | 83.889 | 125.2 | 0.707 | 82.719 | 116.2 | 0.695 | 81.315 | 99.2 | 0.695 | 81.315 | 125.2 | 0.67 | 78.39 | 136.2 | 0.573 | 67.041 | 129.2
D-10 | 0.459 | 45.9 | 0.427 | 49.959 | 90.1 | 0.614 | 71.838 | 167.1 | 0.81 | 94.77 | 208.1 | 0.807 | 94.419 | 190.1 | 0.873 | 102.141 | 179.1 | 0.825 | 96.525 | 173.1 | 0.869 | 101.673 | 175.1 | 0.873 | 102.141 | 162.1 | 0.803 | 93.951 | 136.1 | 0.81 | 94.77 | 131.1 | 0.805 | 94.185 | 134.1 | 0.724 | 84.708 | 129.1 | 0.775 | 90.675 | 126.1 | 0.684 | 80.028 | 119.1 | 0.698 | 81.666 | 121.1 | 0.694 | 81.198 | 112.1 | 0.695 | 81.315 | 95.1 | 0.715 | 83.655 | 121.1 | 0.664 | 77.688 | 132.1 | 0.573 | 67.041 | 125.1
D-11 | 0.5 | 50 | 0.412 | 48.204 | 86 | 0.62 | 72.54 | 163 | 0.814 | 95.238 | 204 | 0.823 | 96.291 | 186 | 0.88 | 102.96 | 175 | 0.817 | 95.589 | 169 | 0.865 | 101.205 | 171 | 0.86 | 100.62 | 158 | 0.793 | 92.781 | 132 | 0.83 | 97.11 | 127 | 0.802 | 93.834 | 130 | 0.737 | 86.229 | 125 | 0.769 | 89.973 | 122 | 0.712 | 83.304 | 115 | 0.717 | 83.889 | 117 | 0.709 | 82.953 | 108 | 0.713 | 83.421 | 91 | 0.684 | 80.028 | 117 | 0.659 | 77.103 | 128 | 0.577 | 67.509 | 121
D-12 | 0.541 | 54.1 | 0.434 | 50.778 | 81.9 | 0.625 | 73.125 | 158.9 | 0.817 | 95.589 | 199.9 | 0.828 | 96.876 | 181.9 | 0.868 | 101.556 | 170.9 | 0.836 | 97.812 | 164.9 | 0.859 | 100.503 | 166.9 | 0.888 | 103.896 | 153.9 | 0.781 | 91.377 | 127.9 | 0.795 | 93.015 | 122.9 | 0.798 | 93.366 | 125.9 | 0.745 | 87.165 | 120.9 | 0.753 | 88.101 | 117.9 | 0.693 | 81.081 | 110.9 | 0.703 | 82.251 | 112.9 | 0.694 | 81.198 | 103.9 | 0.71 | 83.07 | 86.9 | 0.683 | 79.911 | 112.9 | 0.662 | 77.454 | 123.9 | 0.56 | 65.52 | 116.9
D-13 | 0.582 | 58.2 | 0.43 | 50.31 | 77.8 | 0.617 | 72.189 | 154.8 | 0.807 | 94.419 | 195.8 | 0.813 | 95.121 | 177.8 | 0.868 | 101.556 | 166.8 | 0.844 | 98.748 | 160.8 | 0.868 | 101.556 | 162.8 | 0.859 | 100.503 | 149.8 | 0.767 | 89.739 | 123.8 | 0.802 | 93.834 | 118.8 | 0.779 | 91.143 | 121.8 | 0.726 | 84.942 | 116.8 | 0.768 | 89.856 | 113.8 | 0.694 | 81.198 | 106.8 | 0.684 | 80.028 | 108.8 | 0.698 | 81.666 | 99.8 | 0.686 | 80.262 | 82.8 | 0.697 | 81.549 | 108.8 | 0.663 | 77.571 | 119.8 | 0.535 | 62.595 | 112.8
D-14 | 0.623 | 62.3 | 0.417 | 48.789 | 73.7 | 0.62 | 72.54 | 150.7 | 0.801 | 93.717 | 191.7 | 0.809 | 94.653 | 173.7 | 0.875 | 102.375 | 162.7 | 0.817 | 95.589 | 156.7 | 0.862 | 100.854 | 158.7 | 0.842 | 98.514 | 145.7 | 0.767 | 89.739 | 119.7 | 0.801 | 93.717 | 114.7 | 0.777 | 90.909 | 117.7 | 0.729 | 85.293 | 112.7 | 0.737 | 86.229 | 109.7 | 0.693 | 81.081 | 102.7 | 0.69 | 80.73 | 104.7 | 0.698 | 81.666 | 95.7 | 0.684 | 80.028 | 78.7 | 0.69 | 80.73 | 104.7 | 0.656 | 76.752 | 115.7 | 0.559 | 65.403 | 108.7
D-15 | 0.663 | 66.3 | 0.393 | 45.981 | 69.7 | 0.613 | 71.721 | 146.7 | 0.792 | 92.664 | 187.7 | 0.797 | 93.249 | 169.7 | 0.863 | 100.971 | 158.7 | 0.809 | 94.653 | 152.7 | 0.858 | 100.386 | 154.7 | 0.836 | 97.812 | 141.7 | 0.772 | 90.324 | 115.7 | 0.787 | 92.079 | 110.7 | 0.756 | 88.452 | 113.7 | 0.743 | 86.931 | 108.7 | 0.725 | 84.825 | 105.7 | 0.674 | 78.858 | 98.7 | 0.687 | 80.379 | 100.7 | 0.717 | 83.889 | 91.7 | 0.677 | 79.209 | 74.7 | 0.681 | 79.677 | 100.7 | 0.649 | 75.933 | 111.7 | 0.529 | 61.893 | 104.7
D-16 | 0.704 | 70.4 | 0.415 | 48.555 | 65.6 | 0.628 | 73.476 | 142.6 | 0.81 | 94.77 | 183.6 | 0.825 | 96.525 | 165.6 | 0.83 | 97.11 | 154.6 | 0.836 | 97.812 | 148.6 | 0.831 | 97.227 | 150.6 | 0.826 | 96.642 | 137.6 | 0.757 | 88.569 | 111.6 | 0.772 | 90.324 | 106.6 | 0.777 | 90.909 | 109.6 | 0.719 | 84.123 | 104.6 | 0.727 | 85.059 | 101.6 | 0.681 | 79.677 | 94.6 | 0.676 | 79.092 | 96.6 | 0.667 | 78.039 | 87.6 | 0.661 | 77.337 | 70.6 | 0.662 | 77.454 | 96.6 | 0.643 | 75.231 | 107.6 | 0.537 | 62.829 | 100.6
D-17 | 0.745 | 74.5 | 0.408 | 47.736 | 61.5 | 0.624 | 73.008 | 138.5 | 0.794 | 92.898 | 179.5 | 0.801 | 93.717 | 161.5 | 0.861 | 100.737 | 150.5 | 0.801 | 93.717 | 144.5 | 0.833 | 97.461 | 146.5 | 0.834 | 97.578 | 133.5 | 0.745 | 87.165 | 107.5 | 0.763 | 89.271 | 102.5 | 0.768 | 89.856 | 105.5 | 0.713 | 83.421 | 100.5 | 0.723 | 84.591 | 97.5 | 0.662 | 77.454 | 90.5 | 0.665 | 77.805 | 92.5 | 0.671 | 78.507 | 83.5 | 0.639 | 74.763 | 66.5 | 0.651 | 76.167 | 92.5 | 0.637 | 74.529 | 103.5 | 0.524 | 61.308 | 96.5
D-18 | 0.786 | 78.6 | 0.387 | 45.279 | 57.4 | 0.634 | 74.178 | 134.4 | 0.815 | 95.355 | 175.4 | 0.787 | 92.079 | 157.4 | 0.841 | 98.397 | 146.4 | 0.826 | 96.642 | 140.4 | 0.819 | 95.823 | 142.4 | 0.83 | 97.11 | 129.4 | 0.765 | 89.505 | 103.4 | 0.75 | 87.75 | 98.4 | 0.769 | 89.973 | 101.4 | 0.703 | 82.251 | 96.4 | 0.723 | 84.591 | 93.4 | 0.675 | 78.975 | 86.4 | 0.658 | 76.986 | 88.4 | 0.66 | 77.22 | 79.4 | 0.64 | 74.88 | 62.4 | 0.652 | 76.284 | 88.4 | 0.624 | 73.008 | 99.4 | 0.507 | 59.319 | 92.4
D-19 | 0.827 | 82.7 | 0.384 | 44.928 | 53.3 | 0.617 | 72.189 | 130.3 | 0.799 | 93.483 | 171.3 | 0.812 | 95.004 | 153.3 | 0.827 | 96.759 | 142.3 | 0.807 | 94.419 | 136.3 | 0.832 | 97.344 | 138.3 | 0.814 | 95.238 | 125.3 | 0.76 | 88.92 | 99.3 | 0.75 | 87.75 | 94.3 | 0.755 | 88.335 | 97.3 | 0.706 | 82.602 | 92.3 | 0.685 | 80.145 | 89.3 | 0.698 | 81.666 | 82.3 | 0.663 | 77.571 | 84.3 | 0.652 | 76.284 | 75.3 | 0.64 | 74.88 | 58.3 | 0.627 | 73.359 | 84.3 | 0.626 | 73.242 | 95.3 | 0.508 | 59.436 | 88.3
D-20 | 0.868 | 86.8 | 0.349 | 40.833 | 49.2 | 0.632 | 73.944 | 126.2 | 0.8 | 93.6 | 167.2 | 0.812 | 95.004 | 149.2 | 0.845 | 98.865 | 138.2 | 0.794 | 92.898 | 132.2 | 0.839 | 98.163 | 134.2 | 0.799 | 93.483 | 121.2 | 0.745 | 87.165 | 95.2 | 0.769 | 89.973 | 90.2 | 0.757 | 88.569 | 93.2 | 0.679 | 79.443 | 88.2 | 0.714 | 83.538 | 85.2 | 0.666 | 77.922 | 78.2 | 0.658 | 76.986 | 80.2 | 0.662 | 77.454 | 71.2 | 0.635 | 74.295 | 54.2 | 0.625 | 73.125 | 80.2 | 0.619 | 72.423 | 91.2 | 0.493 | 57.681 | 84.2
D-21 | 0.909 | 90.9 | 0.302 | 35.334 | 45.1 | 0.633 | 74.061 | 122.1 | 0.806 | 94.302 | 163.1 | 0.817 | 95.589 | 145.1 | 0.83 | 97.11 | 134.1 | 0.808 | 94.536 | 128.1 | 0.818 | 95.706 | 130.1 | 0.807 | 94.419 | 117.1 | 0.696 | 81.432 | 91.1 | 0.77 | 90.09 | 86.1 | 0.743 | 86.931 | 89.1 | 0.689 | 80.613 | 84.1 | 0.669 | 78.273 | 81.1 | 0.644 | 75.348 | 74.1 | 0.676 | 79.092 | 76.1 | 0.642 | 75.114 | 67.1 | 0.617 | 72.189 | 50.1 | 0.621 | 72.657 | 76.1 | 0.602 | 70.434 | 87.1 | 0.458 | 53.586 | 80.1
D-22 | 0.95 | 95 | 0.244 | 28.548 | 41 | 0.629 | 73.593 | 118 | 0.791 | 92.547 | 159 | 0.808 | 94.536 | 141 | 0.826 | 96.642 | 130 | 0.769 | 89.973 | 124 | 0.82 | 95.94 | 126 | 0.786 | 91.962 | 113 | 0.743 | 86.931 | 87 | 0.753 | 88.101 | 82 | 0.753 | 88.101 | 85 | 0.69 | 80.73 | 80 | 0.696 | 81.432 | 77 | 0.641 | 74.997 | 70 | 0.661 | 77.337 | 72 | 0.6 | 70.2 | 63 | 0.634 | 74.178 | 46 | 0.592 | 69.264 | 72 | 0.592 | 69.264 | 83 | 0.461 | 53.937 | 76
D-23 | 0.99 | 99 | 0.182 | 21.294 | 37 | 0.643 | 75.231 | 114 | 0.787 | 92.079 | 155 | 0.793 | 92.781 | 137 | 0.803 | 93.951 | 126 | 0.785 | 91.845 | 120 | 0.811 | 94.887 | 122 | 0.793 | 92.781 | 109 | 0.729 | 85.293 | 83 | 0.758 | 88.686 | 78 | 0.724 | 84.708 | 81 | 0.675 | 78.975 | 76 | 0.686 | 80.262 | 73 | 0.652 | 76.284 | 66 | 0.657 | 76.869 | 68 | 0.613 | 71.721 | 59 | 0.591 | 69.147 | 42 | 0.59 | 69.03 | 68 | 0.584 | 68.328 | 79 | 0.455 | 53.235 | 72
D-24 | 1.031 | 103.1 | 0.09 | 10.53 | 32.9 | 0.623 | 72.891 | 109.9 | 0.782 | 91.494 | 150.9 | 0.801 | 93.717 | 132.9 | 0.825 | 96.525 | 121.9 | 0.772 | 90.324 | 115.9 | 0.808 | 94.536 | 117.9 | 0.797 | 93.249 | 104.9 | 0.695 | 81.315 | 78.9 | 0.761 | 89.037 | 73.9 | 0.73 | 85.41 | 76.9 | 0.665 | 77.805 | 71.9 | 0.665 | 77.805 | 68.9 | 0.651 | 76.167 | 61.9 | 0.646 | 75.582 | 63.9 | 0.576 | 67.392 | 54.9 | 0.579 | 67.743 | 37.9 | 0.568 | 66.456 | 63.9 | 0.578 | 67.626 | 74.9 | 0.464 | 54.288 | 67.9
D-25 | 1.072 | 107.2 |  |  |  | 0.621 | 72.657 | 105.8 | 0.783 | 91.611 | 146.8 | 0.776 | 90.792 | 128.8 | 0.79 | 92.43 | 117.8 | 0.767 | 89.739 | 111.8 | 0.803 | 93.951 | 113.8 | 0.802 | 93.834 | 100.8 | 0.668 | 78.156 | 74.8 | 0.723 | 84.591 | 69.8 | 0.717 | 83.889 | 72.8 | 0.678 | 79.326 | 67.8 | 0.69 | 80.73 | 64.8 | 0.618 | 72.306 | 57.8 | 0.608 | 71.136 | 59.8 | 0.58 | 67.86 | 50.8 | 0.541 | 63.297 | 33.8 | 0.556 | 65.052 | 59.8 | 0.534 | 62.478 | 70.8 | 0.414 | 48.438 | 63.8
| Depths | StdD | beam3
| D-1 | 0.202 | 0.091
| D-2 | 0.311 | 0.132
| D-3 | 0.419 | 0.173
| D-4 | 0.527 | 0.214
| D-5 | 0.635 | 0.255
| D-6 | 0.744 | 0.296
| D-7 | 0.852 | 0.336
| D-8 | 0.96 | 0.377
| D-9 | 1.069 | 0.418
| D-10 | 1.177 | 0.459
| D-11 | 1.285 | 0.5
| D-12 | 1.394 | 0.541
| D-13 | 1.502 | 0.582
| D-14 | 1.61 | 0.623
| D-15 | 1.718 | 0.663
| D-16 | 1.827 | 0.704
| D-17 | 1.935 | 0.745
| D-18 | 2.043 | 0.786
| D-19 | 2.152 | 0.827
| D-20 | 2.26 | 0.868
| D-21 | 2.368 | 0.909
| D-22 | 2.477 | 0.95
| D-23 | 2.585 | 0.99
| D-24 | 2.693 | 1.031
| D-25 | 2.801 | 1.072
Water Depth (m) |  | 1.49 |  | 2.2 |  | 2.43 |  | 2.32 |  | 2.23 |  | 2.21 |  | 2 |  | 1.86 |  | 1.76 |  | 1.74 |  | 1.79 |  | 1.65 |  | 1.71 |  | 1.63 |  | 1.59 |  | 1.47 |  | 1.62 |  | 1.92 |  | 1.81
Dist to L Bank (ft) |  | 15 |  | 25 |  | 35 |  | 45 |  | 55 |  | 65 |  | 75 |  | 85 |  | 95 |  | 105 |  | 115 |  | 125 |  | 135 |  | 145 |  | 155 |  | 165 |  | 175 |  | 185 |  | 195 |  | 205
Time (PDT) 4/16/02 |  | 10:42 |  | 10:46 |  | 10:51 |  | 10:55 |  | 10:59 |  | 11:03 |  | 11:06 |  | 11:10 |  | 11:13 |  | 11:17 |  | 11:21 |  | 11:25 |  | 11:28 |  | 11:32 |  | 11:37 |  | 11:40 |  | 11:44 |  | 11:47 |  | 11:51 |  | 11:56
Depth (m) | Depth (cm) | 136 | 1 | 213 | 2 | 254 | 3 | 236 | 4 | 225 | 5 | 219 | 6 | 221 | 7 | 208 | 8 | 182 | 9 | 177 | 10 | 180 | 11 | 175 | 12 | 172 | 13 | 165 | 14 | 167 | 15 | 158 | 16 | 141 | 17 | 167 | 18 | 178 | 19 | 171 | 20
0.49 | 49 | 49.31 | 87 | 72.75 | 164 | 89.75 | 205 | 90.58 | 187 | 93.16 | 176 | 88.72 | 170 | 91.46 | 172 | 82.85 | 159 | 84.5 | 133 | 88.69 | 128 | 86.91 | 131 | 76.21 | 126 | 82.25 | 123 | 79.43 | 116 | 77.58 | 118 | 75.31 | 109 | 74.31 | 92 | 68.06 | 118 | 69.63 | 129 | 53.7 | 122
0.59 | 59 | 48.77 | 77 | 73.7 | 154 | 89.96 | 195 | 90.1 | 177 | 92.77 | 166 | 88.77 | 160 | 90.7 | 162 | 81.85 | 149 | 83.5 | 123 | 87.98 | 118 | 86.8 | 121 | 75.76 | 116 | 81.29 | 113 | 78.75 | 106 | 76.66 | 108 | 74.42 | 99 | 73.37 | 82 | 67.1 | 108 | 69.47 | 119 | 53.3 | 112
0.69 | 69 | 47.5 | 67 | 74.01 | 144 | 89.58 | 185 | 89.36 | 167 | 92.01 | 156 | 88.18 | 150 | 89.71 | 152 | 80.77 | 139 | 82.3 | 113 | 87.5 | 108 | 86.1 | 111 | 75.22 | 106 | 80.02 | 103 | 78.03 | 96 | 75.36 | 98 | 72.95 | 89 | 72.5 | 72 | 66.09 | 98 | 69.41 | 109 | 52.69 | 102
0.79 | 79 | 45.53 | 57 | 74.07 | 134 | 89.39 | 175 | 88.79 | 157 | 90.74 | 146 | 87.18 | 140 | 89.08 | 142 | 79.89 | 129 | 81.52 | 103 | 86.43 | 98 | 85.64 | 101 | 74.22 | 96 | 79.16 | 93 | 77.05 | 86 | 74 | 88 | 71.27 | 79 | 71.41 | 62 | 64.77 | 88 | 68.33 | 99 | 51.7 | 92
0.89 | 89 | 42.16 | 47 | 73.59 | 124 | 88.63 | 165 | 88.53 | 147 | 89.02 | 136 | 85.93 | 130 | 88.46 | 132 | 78.63 | 119 | 80.5 | 93 | 85.3 | 88 | 84.31 | 91 | 73.32 | 86 | 77.45 | 83 | 75.49 | 76 | 72.36 | 78 | 68.79 | 69 | 70.46 | 52 | 62.59 | 78 | 66.64 | 89 | 50.53 | 82
0.99 | 99 | 36.87 | 37 | 72.76 | 114 | 87.62 | 155 | 87.64 | 137 | 87.47 | 126 | 84.11 | 120 | 86.64 | 122 | 77.7 | 109 | 79.57 | 83 | 83.03 | 78 | 83.54 | 81 | 71.51 | 76 | 75.96 | 73 | 74.2 | 66 | 69.64 | 68 | 66.69 | 59 | 64.7 | 42 | 60.48 | 68 | 63.79 | 79 | 49.39 | 72
1.09 | 109 | 29.5 | 27 | 71.34 | 104 | 86.56 | 145 | 86.66 | 127 | 86.25 | 116 | 82.81 | 110 | 85.03 | 112 | 76.23 | 99 | 78.14 | 73 | 81.14 | 68 | 82.37 | 71 | 70.81 | 66 | 73.09 | 63 | 71.27 | 56 | 66.72 | 58 | 62.99 | 49 | 55.79 | 32 | 57.34 | 58 | 59.85 | 69 | 48.02 | 62
1.19 | 119 | 19.13 | 17 | 69.53 | 94 | 85.52 | 135 | 85.7 | 117 | 84.48 | 106 | 80.48 | 100 | 83.15 | 102 | 73.86 | 89 | 76.07 | 63 | 78.98 | 58 | 79.99 | 61 | 69.73 | 56 | 69.99 | 53 | 68.16 | 46 | 63.01 | 48 | 55.82 | 39 | 59.67 | 22 | 52.62 | 48 | 55.96 | 59 | 46.08 | 52
1.29 | 129 | 12.45 | 7 | 67.28 | 84 | 83.89 | 125 | 85.02 | 107 | 83.11 | 96 | 78.59 | 90 | 81.63 | 92 | 71.34 | 79 | 73.31 | 53 | 76.2 | 48 | 77.75 | 51 | 67.68 | 46 | 66.52 | 43 | 63.66 | 36 | 58.99 | 38 | 47.95 | 29 | 56.93 | 12 | 46.65 | 38 | 52.13 | 49 | 43.61 | 42
1.39 | 139 |  |  | 64.27 | 74 | 82.44 | 115 | 83.96 | 97 | 80.47 | 86 | 75.83 | 80 | 80.62 | 82 | 68.02 | 69 | 69.99 | 43 | 72.68 | 38 | 76.13 | 41 | 65.89 | 36 | 62.28 | 33 | 59.48 | 26 | 40.42 | 28 |  |  |  |  | 39.57 | 28 | 48.14 | 39 | 40.52 | 32
1.49 | 149 |  |  | 62.28 | 64 | 80.67 | 105 | 82.05 | 87 | 78.33 | 76 | 74.57 | 70 | 79 | 72 | 63.76 | 59 | 63.04 | 33 | 66.68 | 28 | 76.24 | 31 | 54.34 | 26 | 58.55 | 23 | 45.85 | 16 | [6 empty] | 34.98 | 18 | 43.61 | 29 | 34.43 | 22
1.59 | 159 |  |  | 60.07 | 54 | 78.96 | 95 | 79.82 | 77 | 76.79 | 66 | 71.43 | 60 | 76.19 | 62 | 59.01 | 49 | 56.06 | 23 | 54.38 | 18 |  |  |  |  | 28.64 | 13 | [8 empty] | 30.73 | 8 | 37.4 | 19 | 6.55 | 12
1.69 | 169 |  |  | 57.28 | 44 | 77.06 | 85 | 77.12 | 67 | 75.03 | 56 | 68.9 | 50 | 71.25 | 52 | 53.16 | 39 | [20 empty] | 15.17 | 9
1.79 | 179 |  |  | 52.83 | 34 | 74.18 | 75 | 74.44 | 57 | 73.31 | 46 | 66.4 | 40 | 67.38 | 42
1.89 | 189 |  |  |  |  | 72.03 | 65 | 72.02 | 47 | 69.57 | 36 | 65.13 | 30
1.99 | 199 |  |  |  |  | 69.25 | 55 | 69.68 | 37 | 68.02 | 26
2.09 | 209 |  |  |  |  | 65.46 | 45
2.19 | 219 |  |  |  |  | 62.98 | 35
2.29 | 229

## vamp2-004
FILE: | vamp2-004.dmf
StartDate | = | 2002-04-16 | 10:39
Number | of | verticals | = | 20
Number | of | cells | = | 25
Max | number | of | good | cells | = | 19
Velocity | scale | = | 1
| VERTICALS | 1 | to | 8
vN | 1 | 2 | 3 | 4 | 5 | 6 | 7 | 8
mean | 1.36 | 2.13 | 2.54 | 2.36 | 2.25 | 2.26 | 2.21 | 1.95
vTime | 38513 | 38762 | 39080 | 39310 | 39534 | 39746 | 39965 | 40185
vVS | 1462 | 1464 | 1464 | 1464 | 1464 | 1464 | 1464 | 1464
v#GdCells | 8 | 14 | 19 | 17 | 15 | 16 | 16 | 13
| V1-1 | 0.439 | 0.633 | 0.8 | 0.854 | 0.906 | 0.849 | 0.888 | 0.864 | 0.82 | 0.864 | 0.815 | 0.77 | 0.777 | 0.768 | 0.767 | 0.715 | 0.734 | 0.679 | 0.644 | 0.571 | NaN | 48.5534 | 70.0098 | 88.48 | 94.4524 | 100.2036 | 93.8994 | 98.2128 | 95.5584 | 90.692 | 95.5584 | 90.139 | 85.162 | 85.9362 | 84.9408 | 84.8302 | 79.079 | 81.1804 | 75.0974 | 71.2264 | 63.1526 | NaN | NaN
| V1-2 | 0.469 | 0.648 | 0.814 | 0.854 | 0.908 | 0.871 | 0.898 | 0.896 | 0.832 | 0.845 | 0.826 | 0.794 | 0.807 | 0.76 | 0.745 | 0.747 | 0.747 | 0.711 | 0.647 | 0.603 | NaN | 51.8714 | 71.6688 | 90.0284 | 94.4524 | 100.4248 | 96.3326 | 99.3188 | 99.0976 | 92.0192 | 93.457 | 91.3556 | 87.8164 | 89.2542 | 84.056 | 82.397 | 82.6182 | 82.6182 | 78.6366 | 71.5582 | 66.6918 | NaN | NaN
| V1-3 | 0.483 | 0.657 | 0.834 | 0.848 | 0.868 | 0.863 | 0.858 | 0.857 | 0.854 | 0.868 | 0.846 | 0.79 | 0.753 | 0.739 | 0.735 | 0.721 | 0.718 | 0.671 | 0.714 | 0.583 | NaN | 53.4198 | 72.6642 | 92.2404 | 93.7888 | 96.0008 | 95.4478 | 94.8948 | 94.7842 | 94.4524 | 96.0008 | 93.5676 | 87.374 | 83.2818 | 81.7334 | 81.291 | 79.7426 | 79.4108 | 74.2126 | 78.9684 | 64.4798 | NaN | NaN
| V1-4 | 0.452 | 0.671 | 0.829 | 0.811 | 0.867 | 0.824 | 0.876 | 0.859 | 0.793 | 0.883 | 0.789 | 0.77 | 0.793 | 0.726 | 0.723 | 0.713 | 0.739 | 0.699 | 0.681 | 0.588 | NaN | 49.9912 | 74.2126 | 91.6874 | 89.6966 | 95.8902 | 91.1344 | 96.8856 | 95.0054 | 87.7058 | 97.6598 | 87.2634 | 85.162 | 87.7058 | 80.2956 | 79.9638 | 78.8578 | 81.7334 | 77.3094 | 75.3186 | 65.0328 | NaN | NaN
| V1-5 | 0.455 | 0.659 | 0.861 | 0.817 | 0.894 | 0.853 | 0.866 | 0.853 | 0.788 | 0.829 | 0.813 | 0.77 | 0.754 | 0.704 | 0.727 | 0.72 | 0.722 | 0.687 | 0.658 | 0.584 | NaN | 50.323 | 72.8854 | 95.2266 | 90.3602 | 98.8764 | 94.3418 | 95.7796 | 94.3418 | 87.1528 | 91.6874 | 89.9178 | 85.162 | 83.3924 | 77.8624 | 80.4062 | 79.632 | 79.8532 | 75.9822 | 72.7748 | 64.5904 | NaN | NaN
| V1-6 | 0.435 | 0.646 | 0.843 | 0.831 | 0.864 | 0.793 | 0.85 | 0.856 | 0.754 | 0.81 | 0.82 | 0.764 | 0.733 | 0.68 | 0.706 | 0.684 | 0.651 | 0.688 | 0.636 | 0.53 | NaN | 48.111 | 71.4476 | 93.2358 | 91.9086 | 95.5584 | 87.7058 | 94.01 | 94.6736 | 83.3924 | 89.586 | 90.692 | 84.4984 | 81.0698 | 75.208 | 78.0836 | 75.6504 | 72.0006 | 76.0928 | 70.3416 | 58.618 | NaN | NaN
| V1-7 | 0.409 | 0.628 | 0.834 | 0.813 | 0.829 | 0.854 | 0.804 | 0.829 | 0.773 | 0.83 | 0.802 | 0.738 | 0.737 | 0.698 | 0.664 | 0.63 | 0.654 | 0.64 | 0.663 | 0.535 | NaN | 45.2354 | 69.4568 | 92.2404 | 89.9178 | 91.6874 | 94.4524 | 88.9224 | 91.6874 | 85.4938 | 91.798 | 88.7012 | 81.6228 | 81.5122 | 77.1988 | 73.4384 | 69.678 | 72.3324 | 70.784 | 73.3278 | 59.171 | NaN | NaN
| V1-8 | 0.328 | 0.663 | 0.813 | 0.822 | 0.854 | 0.765 | 0.802 | 0.834 | 0.741 | 0.802 | 0.731 | 0.722 | 0.682 | 0.648 | 0.661 | 0.638 | 0.582 | 0.611 | 0.608 | 0.48 | NaN | 36.2768 | 73.3278 | 89.9178 | 90.9132 | 94.4524 | 84.609 | 88.7012 | 92.2404 | 81.9546 | 88.7012 | 80.8486 | 79.8532 | 75.4292 | 71.6688 | 73.1066 | 70.5628 | 64.3692 | 67.5766 | 67.2448 | 53.088 | NaN | NaN
| V1-9 | 0.25 | 0.682 | 0.823 | 0.808 | 0.83 | 0.789 | 0.794 | 0.834 | 0.696 | 0.831 | 0.726 | 0.709 | 0.651 | 0.639 | 0.64 | 0.561 | 0.481 | 0.592 | 0.587 | 0.467 | NaN | 27.65 | 75.4292 | 91.0238 | 89.3648 | 91.798 | 87.2634 | 87.8164 | 92.2404 | 76.9776 | 91.9086 | 80.2956 | 78.4154 | 72.0006 | 70.6734 | 70.784 | 62.0466 | 53.1986 | 65.4752 | 64.9222 | 51.6502 | NaN | NaN
| V1-10 | 0.103 | 0.635 | 0.789 | 0.788 | 0.813 | 0.78 | 0.796 | 0.779 | 0.672 | 0.759 | 0.693 | 0.665 | 0.676 | 0.674 | 0.593 | 0.564 | 0.215 | 0.533 | 0.589 | 0.463 | NaN | 11.3918 | 70.231 | 87.2634 | 87.1528 | 89.9178 | 86.268 | 88.0376 | 86.1574 | 74.3232 | 83.9454 | 76.6458 | 73.549 | 74.7656 | 74.5444 | 65.5858 | 62.3784 | 23.779 | 58.9498 | 65.1434 | 51.2078 | NaN | NaN
| V1-11 | 0.063 | 0.598 | 0.819 | 0.745 | 0.766 | 0.723 | 0.808 | 0.768 | 0.693 | 0.736 | 0.701 | 0.687 | 0.585 | 0.639 | 0.56 | 0.556 | 0.08 | 0.48 | 0.512 | 0.442 | NaN | 6.9678 | 66.1388 | 90.5814 | 82.397 | 84.7196 | 79.9638 | 89.3648 | 84.9408 | 76.6458 | 81.4016 | 77.5306 | 75.9822 | 64.701 | 70.6734 | 61.936 | 61.4936 | NaN | 53.088 | 56.6272 | 48.8852 | NaN | NaN
| V1-12 | 0.077 | 0.591 | 0.782 | 0.801 | 0.803 | 0.694 | 0.737 | 0.749 | 0.652 | 0.717 | 0.712 | 0.678 | 0.545 | 0.57 | 0.485 | 0.457 | -0.046 | 0.277 | 0.48 | 0.428 | NaN | NaN | 65.3646 | 86.4892 | 88.5906 | 88.8118 | 76.7564 | 81.5122 | 82.8394 | 72.1112 | 79.3002 | 78.7472 | 74.9868 | 60.277 | 63.042 | 53.641 | 50.5442 | NaN | 30.6362 | 53.088 | 47.3368 | NaN | NaN
| V1-13 | 0 | 0.52 | 0.76 | 0.75 | 0.775 | 0.696 | 0.748 | 0.695 | 0.612 | 0.701 | 0.645 | 0.595 | 0.499 | 0.508 | 0.31 | 0.114 | -0.096 | 0.173 | 0.408 | 0.381 | NaN | NaN | 57.512 | 84.056 | 82.95 | 85.715 | 76.9776 | 82.7288 | 76.867 | 67.6872 | 77.5306 | 71.337 | 65.807 | 55.1894 | 56.1848 | 34.286 | 12.6084 | NaN | 19.1338 | 45.1248 | 42.1386 | NaN | NaN
| V1-14 | 0.012 | 0.491 | 0.758 | 0.747 | 0.721 | 0.693 | 0.677 | 0.686 | 0.594 | 0.604 | 0.566 | 0.518 | 0.249 | 0.132 | 0.201 | 0.019 | -0.104 | 0.129 | 0.296 | 0.292 | NaN | NaN | 54.3046 | 83.8348 | 82.6182 | 79.7426 | 76.6458 | 74.8762 | 75.8716 | 65.6964 | 66.8024 | 62.5996 | 57.2908 | 27.5394 | 14.5992 | 22.2306 | NaN | NaN | 14.2674 | 32.7376 | 32.2952 | NaN | NaN
| V1-15 | 0.083 | 0.428 | 0.681 | 0.695 | 0.687 | 0.652 | 0.642 | 0.651 | 0.307 | 0.179 | 0.329 | 0.112 | 0.063 | 0.158 | 0.041 | 0.069 | -0.059 | 0.024 | 0.252 | 0.021 | NaN | NaN | 47.3368 | 75.3186 | 76.867 | 75.9822 | 72.1112 | 71.0052 | 72.0006 | 33.9542 | 19.7974 | 36.3874 | 12.3872 | NaN | NaN | NaN | NaN | NaN | NaN | 27.8712 | NaN | NaN | NaN
| V1-16 | 0.028 | 0.256 | 0.696 | 0.669 | 0.683 | 0.597 | 0.589 | 0.346 | 0.049 | 0.03 | 0.066 | 0.105 | 0.073 | 0.051 | 0.181 | 0.143 | 0.003 | -0.046 | 0.093 | 0.042 | NaN | NaN | 28.3136 | 76.9776 | 73.9914 | 75.5398 | 66.0282 | 65.1434 | 38.2676 | NaN | NaN | NaN | NaN | NaN | NaN | NaN | NaN | NaN | NaN | NaN | NaN | NaN | NaN
| V1-17 | 0.071 | 0.189 | 0.62 | 0.659 | 0.667 | 0.499 | 0.499 | 0.338 | 0.193 | 0.091 | 0.165 | 0.044 | 0.001 | 0.056 | -0.011 | 0.086 | 0.038 | -0.088 | 0.039 | 0.073 | NaN | NaN | 20.9034 | 68.572 | 72.8854 | 73.7702 | 55.1894 | 55.1894 | 37.3828 | NaN | NaN | NaN | NaN | NaN | NaN | NaN | NaN | NaN | NaN | NaN | NaN | NaN | NaN
| V1-18 | 0.042 | 0.145 | 0.602 | 0.616 | 0.342 | 0.439 | 0.278 | 0.079 | 0.065 | 0.073 | 0.105 | 0.082 | 0.022 | 0.102 | 0.052 | 0.116 | 0.088 | -0.124 | -0.01 | 0.055 | NaN | NaN | 16.037 | 66.5812 | 68.1296 | 37.8252 | 48.5534 | 30.7468 | NaN | NaN | NaN | NaN | NaN | NaN | NaN | NaN | NaN | NaN | NaN | NaN | NaN | NaN | NaN
| V1-19 | 0.09 | 0.098 | 0.573 | 0.567 | 0.307 | 0.206 | 0.013 | 0.117 | 0.083 | 0.112 | 0.148 | 0.08 | 0 | 0.141 | 0.078 | 0.134 | 0.115 | -0.125 | -0.027 | 0.125 | NaN | NaN | NaN | 63.3738 | 62.7102 | 33.9542 | 22.7836 | NaN | NaN | NaN | NaN | NaN | NaN | NaN | NaN | NaN | NaN | NaN | NaN | NaN | NaN | NaN | NaN
| V1-20 | 0.031 | 0.005 | 0.549 | 0.233 | 0.155 | 0.046 | 0.071 | 0.071 | 0.114 | 0.152 | 0.15 | 0.107 | -0.002 | 0.195 | 0.108 | 0.167 | 0.022 | -0.074 | -0.008 | 0.082 | NaN | NaN | NaN | 60.7194 | 25.7698 | NaN | NaN | NaN | NaN | NaN | NaN | NaN | NaN | NaN | NaN | NaN | NaN | NaN | NaN | NaN | NaN | NaN | NaN
| V1-21 | 0.091 | 0.107 | 0.41 | 0.177 | 0.03 | 0.15 | 0.05 | 0.15 | 0.056 | 0.143 | 0.198 | 0.175 | 0.017 | 0.243 | 0.138 | 0.193 | 0.05 | -0.078 | 0.031 | 0.121 | Nan | NaN | NaN | 45.346 | NaN | NaN | NaN | NaN | NaN | NaN | NaN | NaN | NaN | NaN | NaN | NaN | NaN | NaN | NaN | NaN | NaN | Nan | Nan
| V1-22 | 0.039 | 0.043 | 0.057 | 0.089 | -0.006 | 0 | 0.032 | 0.168 | 0.161 | 0.201 | 0.24 | 0.196 | 0.019 | 0.217 | 0.121 | 0.228 | 0.062 | -0.005 | 0.029 | 0.109
| V1-23 | 0.029 | 0.03 | 0.094 | 0.013 | -0.022 | 0.084 | 0.007 | 0.215 | 0.144 | 0.214 | 0.279 | 0.211 | 0.075 | 0.252 | 0.187 | 0.263 | 0.048 | 0.017 | 0.05 | 0.128
| V1-24 | 0.012 | 0.047 | 0.065 | -0.018 | -0.004 | 0.062 | -0.025 | 0.259 | 0.231 | 0.226 | 0.295 | 0.214 | 0.149 | 0.249 | 0.165 | 0.23 | 0.087 | 0.043 | 0.053 | 0.12
| V1-25 | 0.01 | 0.022 | 0.004 | 0.008 | 0.018 | 0.068 | -0.022 | 0.262 | 0.199 | 0.285 | 0.296 | 0.256 | 0.158 | 0.288 | 0.201 | 0.169 | 0.035 | 0.051 | 0.117 | 0.137
| V2-1 | 0.413 | 0.544 | 0.759 | 0.785 | 0.848 | 0.81 | 0.852 | 0.809
| V2-2 | 0.411 | 0.575 | 0.76 | 0.793 | 0.86 | 0.815 | 0.848 | 0.823
| V2-3 | 0.432 | 0.559 | 0.759 | 0.797 | 0.852 | 0.831 | 0.836 | 0.848
| V2-4 | 0.421 | 0.567 | 0.798 | 0.819 | 0.867 | 0.846 | 0.852 | 0.831
| V2-5 | 0.428 | 0.584 | 0.803 | 0.812 | 0.867 | 0.828 | 0.878 | 0.844
| V2-6 | 0.442 | 0.58 | 0.825 | 0.817 | 0.888 | 0.834 | 0.869 | 0.867
| V2-7 | 0.442 | 0.592 | 0.812 | 0.809 | 0.864 | 0.841 | 0.869 | 0.886
| V2-8 | 0.435 | 0.606 | 0.829 | 0.82 | 0.867 | 0.815 | 0.859 | 0.884 | [15 empty] | NaN | NaN
| V2-9 | 0.438 | 0.596 | 0.8 | 0.812 | 0.852 | 0.846 | 0.852 | 0.868 | [15 empty] | NaN
| V2-10 | 0.427 | 0.614 | 0.81 | 0.807 | 0.873 | 0.825 | 0.869 | 0.873
| V2-11 | 0.412 | 0.62 | 0.814 | 0.823 | 0.88 | 0.817 | 0.865 | 0.86
| V2-12 | 0.434 | 0.625 | 0.817 | 0.828 | 0.868 | 0.836 | 0.859 | 0.888
| V2-13 | 0.43 | 0.617 | 0.807 | 0.813 | 0.868 | 0.844 | 0.868 | 0.859
| V2-14 | 0.417 | 0.62 | 0.801 | 0.809 | 0.875 | 0.817 | 0.862 | 0.842
| V2-15 | 0.393 | 0.613 | 0.792 | 0.797 | 0.863 | 0.809 | 0.858 | 0.836
| V2-16 | 0.415 | 0.628 | 0.81 | 0.825 | 0.83 | 0.836 | 0.831 | 0.826
| V2-17 | 0.408 | 0.624 | 0.794 | 0.801 | 0.861 | 0.801 | 0.833 | 0.834
| V2-18 | 0.387 | 0.634 | 0.815 | 0.787 | 0.841 | 0.826 | 0.819 | 0.83
| V2-19 | 0.384 | 0.617 | 0.799 | 0.812 | 0.827 | 0.807 | 0.832 | 0.814
| V2-20 | 0.349 | 0.632 | 0.8 | 0.812 | 0.845 | 0.794 | 0.839 | 0.799
| V2-21 | 0.302 | 0.633 | 0.806 | 0.817 | 0.83 | 0.808 | 0.818 | 0.807
| V2-22 | 0.244 | 0.629 | 0.791 | 0.808 | 0.826 | 0.769 | 0.82 | 0.786
| V2-23 | 0.182 | 0.643 | 0.787 | 0.793 | 0.803 | 0.785 | 0.811 | 0.793
| V2-24 | 0.09 | 0.623 | 0.782 | 0.801 | 0.825 | 0.772 | 0.808 | 0.797
| V2-25 | -0.032 | 0.621 | 0.783 | 0.776 | 0.79 | 0.767 | 0.803 | 0.802
| VERTICALS | 9 | to | 16
vN | 9 | 10 | 11 | 12 | 13 | 14 | 15 | 16
mean | 1.82 | 1.77 | 1.8 | 1.75 | 1.72 | 1.65 | 1.67 | 1.58
vTime | 40405 | 40640 | 40850 | 41073 | 41289 | 41518 | 41735 | 41999
vVS | 1464 | 1464 | 1464 | 1464 | 1466 | 1466 | 1466 | 1466
v#GdCells | 12 | 12 | 12 | 12 | 11 | 11 | 11 | 11
| V1-1 | 0.82 | 0.864 | 0.815 | 0.77 | 0.777 | 0.768 | 0.767 | 0.715
| V1-2 | 0.832 | 0.845 | 0.826 | 0.794 | 0.807 | 0.76 | 0.745 | 0.747
| V1-3 | 0.854 | 0.868 | 0.846 | 0.79 | 0.753 | 0.739 | 0.735 | 0.721
| V1-4 | 0.793 | 0.883 | 0.789 | 0.77 | 0.793 | 0.726 | 0.723 | 0.713
| V1-5 | 0.788 | 0.829 | 0.813 | 0.77 | 0.754 | 0.704 | 0.727 | 0.72
| V1-6 | 0.754 | 0.81 | 0.82 | 0.764 | 0.733 | 0.68 | 0.706 | 0.684
| V1-7 | 0.773 | 0.83 | 0.802 | 0.738 | 0.737 | 0.698 | 0.664 | 0.63
| V1-8 | 0.741 | 0.802 | 0.731 | 0.722 | 0.682 | 0.648 | 0.661 | 0.638
| V1-9 | 0.696 | 0.831 | 0.726 | 0.709 | 0.651 | 0.639 | 0.64 | 0.561
| V1-10 | 0.672 | 0.759 | 0.693 | 0.665 | 0.676 | 0.674 | 0.593 | 0.564
| V1-11 | 0.693 | 0.736 | 0.701 | 0.687 | 0.585 | 0.639 | 0.56 | 0.556
| V1-12 | 0.652 | 0.717 | 0.712 | 0.678 | 0.545 | 0.57 | 0.485 | 0.457
| V1-13 | 0.612 | 0.701 | 0.645 | 0.595 | 0.499 | 0.508 | 0.31 | 0.114
| V1-14 | 0.594 | 0.604 | 0.566 | 0.518 | 0.249 | 0.132 | 0.201 | 0.019
| V1-15 | 0.307 | 0.179 | 0.329 | 0.112 | 0.063 | 0.158 | 0.041 | 0.069
| V1-16 | 0.049 | 0.03 | 0.066 | 0.105 | 0.073 | 0.051 | 0.181 | 0.143
| V1-17 | 0.193 | 0.091 | 0.165 | 0.044 | 0.001 | 0.056 | -0.011 | 0.086
| V1-18 | 0.065 | 0.073 | 0.105 | 0.082 | 0.022 | 0.102 | 0.052 | 0.116
| V1-19 | 0.083 | 0.112 | 0.148 | 0.08 | 0 | 0.141 | 0.078 | 0.134
| V1-20 | 0.114 | 0.152 | 0.15 | 0.107 | -0.002 | 0.195 | 0.108 | 0.167
| V1-21 | 0.056 | 0.143 | 0.198 | 0.175 | 0.017 | 0.243 | 0.138 | 0.193
| V1-22 | 0.161 | 0.201 | 0.24 | 0.196 | 0.019 | 0.217 | 0.121 | 0.228
| V1-23 | 0.144 | 0.214 | 0.279 | 0.211 | 0.075 | 0.252 | 0.187 | 0.263
| V1-24 | 0.231 | 0.226 | 0.295 | 0.214 | 0.149 | 0.249 | 0.165 | 0.23
| V1-25 | 0.199 | 0.285 | 0.296 | 0.256 | 0.158 | 0.288 | 0.201 | 0.169
| V2-1 | 0.793 | 0.801 | 0.767 | 0.703 | 0.734 | 0.703 | 0.693 | 0.683
| V2-2 | 0.799 | 0.789 | 0.778 | 0.743 | 0.772 | 0.713 | 0.72 | 0.718
| V2-3 | 0.823 | 0.793 | 0.809 | 0.726 | 0.752 | 0.716 | 0.704 | 0.709
| V2-4 | 0.824 | 0.825 | 0.805 | 0.727 | 0.777 | 0.726 | 0.709 | 0.719
| V2-5 | 0.823 | 0.825 | 0.791 | 0.75 | 0.798 | 0.729 | 0.728 | 0.722
| V2-6 | 0.809 | 0.83 | 0.799 | 0.732 | 0.789 | 0.723 | 0.732 | 0.713
| V2-7 | 0.814 | 0.83 | 0.803 | 0.745 | 0.769 | 0.701 | 0.716 | 0.702
| V2-8 | 0.812 | 0.809 | 0.811 | 0.742 | 0.756 | 0.71 | 0.725 | 0.719
| V2-9 | 0.81 | 0.806 | 0.792 | 0.739 | 0.765 | 0.725 | 0.717 | 0.707
| V2-10 | 0.803 | 0.81 | 0.805 | 0.724 | 0.775 | 0.684 | 0.698 | 0.694
| V2-11 | 0.793 | 0.83 | 0.802 | 0.737 | 0.769 | 0.712 | 0.717 | 0.709
| V2-12 | 0.781 | 0.795 | 0.798 | 0.745 | 0.753 | 0.693 | 0.703 | 0.694
| V2-13 | 0.767 | 0.802 | 0.779 | 0.726 | 0.768 | 0.694 | 0.684 | 0.698
| V2-14 | 0.767 | 0.801 | 0.777 | 0.729 | 0.737 | 0.693 | 0.69 | 0.698
| V2-15 | 0.772 | 0.787 | 0.756 | 0.743 | 0.725 | 0.674 | 0.687 | 0.717
| V2-16 | 0.757 | 0.772 | 0.777 | 0.719 | 0.727 | 0.681 | 0.676 | 0.667
| V2-17 | 0.745 | 0.763 | 0.768 | 0.713 | 0.723 | 0.662 | 0.665 | 0.671
| V2-18 | 0.765 | 0.75 | 0.769 | 0.703 | 0.723 | 0.675 | 0.658 | 0.66
| V2-19 | 0.76 | 0.75 | 0.755 | 0.706 | 0.685 | 0.698 | 0.663 | 0.652
| V2-20 | 0.745 | 0.769 | 0.757 | 0.679 | 0.714 | 0.666 | 0.658 | 0.662
| V2-21 | 0.696 | 0.77 | 0.743 | 0.689 | 0.669 | 0.644 | 0.676 | 0.642
| V2-22 | 0.743 | 0.753 | 0.753 | 0.69 | 0.696 | 0.641 | 0.661 | 0.6
| V2-23 | 0.729 | 0.758 | 0.724 | 0.675 | 0.686 | 0.652 | 0.657 | 0.613
| V2-24 | 0.695 | 0.761 | 0.73 | 0.665 | 0.665 | 0.651 | 0.646 | 0.576
| V2-25 | 0.668 | 0.723 | 0.717 | 0.678 | 0.69 | 0.618 | 0.608 | 0.58
| VERTICALS | 17 | to | 20
vN | 17 | 18 | 19 | 20
mean | 1.41 | 1.67 | 1.78 | 1.71
vTime | 42220 | 42443 | 42675 | 42956
vVS | 1466 | 1466 | 1466 | 1467
v#GdCells | 8 | 10 | 12 | 12
| V1-1 | 0.734 | 0.679 | 0.644 | 0.571
| V1-2 | 0.747 | 0.711 | 0.647 | 0.603
| V1-3 | 0.718 | 0.671 | 0.714 | 0.583
| V1-4 | 0.739 | 0.699 | 0.681 | 0.588
| V1-5 | 0.722 | 0.687 | 0.658 | 0.584
| V1-6 | 0.651 | 0.688 | 0.636 | 0.53
| V1-7 | 0.654 | 0.64 | 0.663 | 0.535
| V1-8 | 0.582 | 0.611 | 0.608 | 0.48
| V1-9 | 0.481 | 0.592 | 0.587 | 0.467
| V1-10 | 0.215 | 0.533 | 0.589 | 0.463
| V1-11 | 0.08 | 0.48 | 0.512 | 0.442
| V1-12 | -0.046 | 0.277 | 0.48 | 0.428
| V1-13 | -0.096 | 0.173 | 0.408 | 0.381
| V1-14 | -0.104 | 0.129 | 0.296 | 0.292
| V1-15 | -0.059 | 0.024 | 0.252 | 0.021
| V1-16 | 0.003 | -0.046 | 0.093 | 0.042
| V1-17 | 0.038 | -0.088 | 0.039 | 0.073
| V1-18 | 0.088 | -0.124 | -0.01 | 0.055
| V1-19 | 0.115 | -0.125 | -0.027 | 0.125
| V1-20 | 0.022 | -0.074 | -0.008 | 0.082
| V1-21 | 0.05 | -0.078 | 0.031 | 0.121
| V1-22 | 0.062 | -0.005 | 0.029 | 0.109
| V1-23 | 0.048 | 0.017 | 0.05 | 0.128
| V1-24 | 0.087 | 0.043 | 0.053 | 0.12
| V1-25 | 0.035 | 0.051 | 0.117 | 0.137
| V2-1 | 0.69 | 0.645 | 0.611 | 0.53
| V2-2 | 0.697 | 0.66 | 0.62 | 0.545
| V2-3 | 0.719 | 0.662 | 0.625 | 0.545
| V2-4 | 0.698 | 0.684 | 0.645 | 0.588
| V2-5 | 0.719 | 0.707 | 0.661 | 0.582
| V2-6 | 0.71 | 0.693 | 0.651 | 0.602
| V2-7 | 0.701 | 0.694 | 0.677 | 0.564
| V2-8 | 0.708 | 0.697 | 0.675 | 0.556
| V2-9 | 0.695 | 0.695 | 0.67 | 0.573
| V2-10 | 0.695 | 0.715 | 0.664 | 0.573
| V2-11 | 0.713 | 0.684 | 0.659 | 0.577
| V2-12 | 0.71 | 0.683 | 0.662 | 0.56
| V2-13 | 0.686 | 0.697 | 0.663 | 0.535
| V2-14 | 0.684 | 0.69 | 0.656 | 0.559
| V2-15 | 0.677 | 0.681 | 0.649 | 0.529
| V2-16 | 0.661 | 0.662 | 0.643 | 0.537
| V2-17 | 0.639 | 0.651 | 0.637 | 0.524
| V2-18 | 0.64 | 0.652 | 0.624 | 0.507
| V2-19 | 0.64 | 0.627 | 0.626 | 0.508
| V2-20 | 0.635 | 0.625 | 0.619 | 0.493
| V2-21 | 0.617 | 0.621 | 0.602 | 0.458
| V2-22 | 0.634 | 0.592 | 0.592 | 0.461
| V2-23 | 0.591 | 0.59 | 0.584 | 0.455
| V2-24 | 0.579 | 0.568 | 0.578 | 0.464
| V2-25 | 0.541 | 0.556 | 0.534 | 0.414
| Depths | std | beam3
| D-1 | 0.202 | 0.091
| D-2 | 0.311 | 0.132
| D-3 | 0.419 | 0.173
| D-4 | 0.527 | 0.214
| D-5 | 0.635 | 0.255
| D-6 | 0.744 | 0.296
| D-7 | 0.852 | 0.336
| D-8 | 0.96 | 0.377
| D-9 | 1.069 | 0.418
| D-10 | 1.177 | 0.459
| D-11 | 1.285 | 0.5
| D-12 | 1.394 | 0.541
| D-13 | 1.502 | 0.582
| D-14 | 1.61 | 0.623
| D-15 | 1.718 | 0.663
| D-16 | 1.827 | 0.704
| D-17 | 1.935 | 0.745
| D-18 | 2.043 | 0.786
| D-19 | 2.152 | 0.827
| D-20 | 2.26 | 0.868
| D-21 | 2.368 | 0.909
| D-22 | 2.477 | 0.95
| D-23 | 2.585 | 0.99
| D-24 | 2.693 | 1.031
| D-25 | 2.801 | 1.072