## Table 2
Table 2. Mass balance data from site A (590 meters altitude) on Wolverine Glacier, Alaska.
<------------------------------------------------------OBSERVATIONS-----------------------------------------------------------> | [12 empty] | <----------------------------SURFACE MASS BALANCE------------------------------>
|  | <----------Stake Reading---------> |  |  |  | <-------------Snow Depth----------------> |  |  |  |  | Summer Surface |  | <----Old Firn and Ice----> |  |  | <--------Snow and New Firn---------> |  |  |  |  | Yearly Results
Field | Date | Tape | Survey |  |  | Pit/Core | Probe | Average | s.e. | n | Obsvd. | Average | Density | Stake | Ice | Depth | Density |  | Snow | NFirn | Net | Annual
Notes |  | b' | b* | b** | Stratum | d | d | d |  |  | b'ss | b'ss | r | b'(i) | b(i) | d | r |  | b(s) | b(f) | bn | ba
| m/d/y | m | m | m |  | m | m | m | m |  | m | m | kg/L | m(w) | m(w) | m | kg/L |  | m(w) | m(w) | m(w) | m(w)
1966 MEASUREMENT YEAR
|  | (Minimum balance) Date not known; no weather data at the glacier. | [16 empty] | 0 |  | ---- | ----
| 10/01/65 | (Hydrologic year begins) Initial and final balance conditions of the hydrologic year not observed. | [12 empty] | ---- |  |  |  | ---- |  | ---- | ----
First mass balance measurement at Wolverine Glacier.
STAKE 66-3 (wood stake installed 4/23/66; flexible connection at 3-m joint)
M45A | 4/23/66 |  |  |  | Snow | 1.6 | 1.58 | 1.58 | 0.03 | 3 | [5 empty] | 1.58 | 0.473 | M | 0.75 |  | ---- | ----
Snow listed above does not include a 0.03-m thick layer of transient superimposed ice at its base.
|  | 8.05 |  |  | SIce | 0.03 |  | 0.03 |  | 1 | 8.02 |  |  |  | ---- | 0.03 | 0.9 | E
[5 empty] | Total of Snow and Superimposed Ice: | 1.63 |  | 1.61 |  |  |  | 8.02 | 0.9 | 7.22 | ---- | 1.61 | 0.48 | m | 0.77 |  | 0.77
M68A | 6/19/66 |  |  |  | Snow |  |  | 0.05 |  | 1 |  | 8.02 | 0.9 | 7.22 | ---- | 0.05 | 0.6 | E | 0.03 |  | 0.03 | ----
Observed "thin snow" at the stake.
M98A | 9/03/66 | 4 |  |  | Ice | [7 empty] | 0.9 | 3.6 | ---- | [5 empty] | -3.62 | ----
| 9/30/66 | (Hydrologic year ends) | [16 empty] | ---- |  |  | ----
|  | (Minimum balance) |  |  | Date not known; no weather data at the glacier. | [8 empty] | 2.3 |  |  |  |  | 0 |  | -4.92
Minimum balance estimate using observations of May 1967.
M154A | 10/20/66 | Stake buried. |  |  | Snow |  | 0.5 | 0.5 |  | 1 | [5 empty] | 0.5 | 0.3 | E | 0.15
M81B | 5/28/67 | 2.5 |  |  | Ice | [7 empty] | 0.9 | 2.25
M83A | 5/30/67 | 2.46 |  |  | Ice | 2% remnant snow cover of area near stake. | [6 empty] | 0.9 | 2.21
--------------------------------------------------------------------------------------------------------------------------------------------------------------------------------------------------------------------------------------------
1967 MEASUREMENT YEAR
STAKE 66-3 (installed 4/23/66)
| 10/01/66 | (Hydrologic year begins) |  |  |  | Initial balance condition for the hydrologic year not observed. | [12 empty] | ---- |  |  | ----
| ---- | (Minimum balance) |  |  | Date not known; no weather data at the glacier. | [8 empty] | 2.3 | ---- |  |  |  | 0 |  | 0 | ----
M154A | 10/20/66 | Stake buried. |  |  | Snow |  | 0.5 | 0.5 |  | 1 |  |  |  | 2.3 | ---- | 0.5 | 0.3 | E | 0.15 |  | 0.15 | ----
Map 67-1 | 4/01/67 | Stake buried. |  |  | Snow |  | 1 | 1 |  | 1 |  |  |  | 2.3 | ---- | 1 | 0.39 | E | 0.39 |  | 0.39 | ----
M80B | 5/26/67 | Stake not found.
M81B | 5/28/67 | 2.5 |  |  | Ice | [7 empty] | 0.9 | 2.25 | ---- | [5 empty] | -0.05 | ----
M83A | 5/30/67 | 2.46 |  |  | Ice | 2% snow cover of area near stake. | [6 empty] | 0.9 | 2.21 | ---- | [5 empty] | -0.09 | ----
SHJ | 8/02/67 | Stake found fallen over.
|  | STAKE 67-4 (installed 5/30/67) | [11 empty] | Ice balance continued from Stake 66-3.
M83A | 5/30/67 | 7.52 |  |  | Ice | [7 empty] | 0.9 | 6.77 | ---- | [5 empty] | -0.09 | ----
SHJ | 8/02/67 | 3.6 |  |  | Ice | [7 empty] | 0.9 | 3.24 | ---- | [5 empty] | -3.62 | ----
M137C | 9/18/67 | 2.25 |  |  | Ice | [7 empty] | 0.9 | 2.03 | ---- | [5 empty] | -4.83 | ----
| 9/30/67 | (Hydrologic year ends) | [11 empty] | 1.91 | ---- |  |  |  | 0 |  | -4.95 | ----
Photo | 10/04/67 |  |  |  | Snow |  |  | 0.1 |  | 1 |  |  |  | 1.88 |  | 0.1 | 0.3 | E | 0.03 |  | -4.95
Thin snow observed from aircraft.
| 10/14/67 | (Minimum balance) | [11 empty] | 1.77 |  |  |  |  | 0 |  | -5.09
M66C | 6/07/68 | 2.8 |  |  | Snow |  |  | 0.83 |  |  | 1.97 | 1.97 | 0.9 | 1.77 |  | 0.83 | 0.55 | E | 0.46
Snow depth measured at nearby Stake 68-4A.
-------------------------------------------------------------------------------------------------------------------------------------------------------------------------------------------------------------------------------------------------------------------------------------------------------------------------------
1968 MEASUREMENT YEAR
STAKE 67-4 (installed 5/30/67)
M137C | 9/18/67 | 2.25 |  |  | Ice | [7 empty] | 0.9 | 2.03
| 10/01/67 | (Hydrologic year begins) | [11 empty] | 1.91 | 0 |  |  |  | 0 |  |  | 0
Photo | 10/04/67 |  |  |  | Snow |  |  | 0.1 |  | 1 |  | 2.09 | 0.9 | 1.88 | -0.03 | 0.1 | 0.3 | E | 0.03 |  |  | 0.03
Thin snow at site observed from aircraft.
| 10/14/67 | (Minimum balance) | [11 empty] | 1.77 | -0.14 |  |  |  | 0 |  | 0 | -0.14
M9C | 3/31/68 |  |  |  | Snow |  | 1.9 | 1.9 | 0 | 2 |  | 1.97 | 0.9 | 1.77 | -0.14 | 1.9 | 0.4 | E | 0.76 |  | 0.76 | 0.62
M66C | 6/07/68 | 2.8 |  |  | Snow |  |  | 0.83 |  |  | 1.97 | 1.97 | 0.9 | 1.77 | -0.14 | 0.83 | 0.55 | E | 0.46 |  | 0.46 | 0.32
Snow depth observation at nearby Stake 68-4A.
STAKE 68-4 (installed 4/04/68 in a snow pit.)
| 10/01/67 | (Hydrologic year begins) | [12 empty] | 0 |  |  |  | 0 |  |  | 0
Photo | 10/04/67 |  |  |  | Thin snow observed. |  |  | 0.1 |  | 1 |  |  |  |  | -0.03 | 0.1 | 0.3 | E | 0.03
Ice balance continued from Stake 67-4.
| 10/14/67 | (Minimum balance) | [9 empty] | 5.52 | 0.9 | 4.97 | -0.14 |  |  |  | 0 |  | 0 | -0.14
M9C | 3/31/68 |  |  |  | Snow |  | 1.9 | 1.9 | 0 | 2 |  | 5.52 | 0.9 | 4.97 | -0.14 | 1.9 | 0.4 | E | 0.76 |  | 0.76 | 0.62
M12A | 4/04/68 | 7.73 |  |  | Snow | 2.52 | 2.18 | 2.21 | 0.06 | 12 | 5.52 | 5.52 | 0.9 | 4.97 | -0.14 | 2.21 | 0.397 | M | 0.88 |  | 0.88 | 0.74
|  | 5.21 |  |  | Ice
Stake observed in snow pit.
M79C | 7/18/68 | 3.8 |  |  | Ice | [7 empty] | 0.9 | 3.42 | -1.69 | [5 empty] | -1.55 | -1.69
M87A | 8/20/68 | 2.1 |  |  | Ice | [7 empty] | 0.9 | 1.89 | -3.22 | [5 empty] | -3.08 | -3.22
| 9/29/68 | (Minimum balance) | [11 empty] | 1.08 | -4.03 |  |  |  | 0 |  | -3.89 | -4.03
| 9/30/68 | (Hydrologic year ends) | [11 empty] | 1.08 | -4.03 |  |  |  | 0.01 |  |  | -4.02
M108D | 10/06/68 | 1.22 |  |  | Snow |  | 0.02 | 0.02 |  | 1 | 1.2 | 1.2 | 0.9 | 1.08 |  | 0.02 | 0.3 | E | 0.01
M109D | 10/09/68 |  |  |  | Snow |  |  | 0.01 |  | 1 | [5 empty] | 0.01 | 0.3 | E | 0.003
Thin snow observed.
M4D | 1/28/69 | 1.8 |  |  | Snow | 0.6 |  | 0.6 |  | 1 | 1.2 | 1.2 | 0.9 | 1.08 |  | 0.6 | 0.361 | M | 0.22
|  | STAKE 68-4A (installed 4/04/68, inserted in snow to ice) | [10 empty] | Ice balance continued from Stake 67-4.
M12A | 4/04/68 | 2.02 |  |  | Snow | 2.52 | 2.18 | 2.21 | 0.06 | 12 | -0.19 | -0.19 | 0.9 | -0.17 | -0.14 | 2.21 | 0.397 | M | 0.88 |  | 0.88 | 0.74
M14A | 4/06/68 | 2.04 |  |  | Snow | [6 empty] | -0.19 | 0.9 | -0.17 | -0.14 | 2.23 | 0.4 | E | 0.89 |  | 0.89 | 0.75
M16F | 4/07/68 | 2.06 |  |  | Snow | [6 empty] | -0.19 | 0.9 | -0.17 | -0.14 | 2.25 | 0.4 | E | 0.9 |  | 0.9 | 0.76
M65F | 6/07/68 | 0.64 |  |  | Snow | [6 empty] | -0.19 | 0.9 | -0.17 | -0.14 | 0.83 | 0.55 | E | 0.46 |  | 0.46 | 0.32
| 7/18/68 | (Stake found fallen over)
-------------------------------------------------------------------------------------------------------------------------------------------------------------------------------------------------------------------------------------------------------------------------------------------------------------------------------
1969 MEASUREMENT YEAR
STAKE 68-4 (installed 4/04/68)
M87A | 8/20/68 | 2.1 |  |  | Ice | [7 empty] | 0.9 | 1.89
| 9/29/68 | (Minimum balance) | [11 empty] | 1.08 |  |  |  |  | 0 |  | 0
| 10/01/68 | (Hydrologic year begins) | [11 empty] | 1.08 | 0 |  |  |  | 0.01 |  | 0.01 | 0
M108D | 10/06/68 | 1.22 |  |  | Snow |  | 0.02 | 0.02 |  | 1 | 1.2 | 1.2 | 0.9 | 1.08 | 0 | 0.02 | 0.3 | E | 0.01 |  | 0.01 | 0
M109D | 10/09/68 |  |  |  | Snow |  | 0.02 | 0.02 |  | 1 |  | 1.2 | 0.9 | 1.08 | 0 | 0.02 | 0.3 | E | 0.01 |  | 0.01 | 0
M4D | 1/28/69 | 1.8 |  |  | Snow | 0.6 |  | 0.6 |  | 1 | 1.2 | 1.2 | 0.9 | 1.08 | 0 | 0.6 | 0.361 | M | 0.22 |  | 0.22 | 0.21
M12A | 4/13/69 |  |  |  | Snow | 1.69 |  | 1.69 |  | 1 |  | 1.2 | 0.9 | 1.08 | 0 | 1.69 | 0.364 | M | 0.62 |  | 0.62 | 0.61
M67B | 6/06/69 | 2.15 |  |  | Snow | [6 empty] | 1.2 | 0.9 | 1.08 | 0 | 0.95 | 0.46 | E | 0.44 |  | 0.44 | 0.43
M81C | 8/02/69 | Stake found melted out. | [18 empty] | <-1.08 | <-1.09
|  | STAKE 69-4 (installed 8/02/69) | [10 empty] | Ice balance continued from Stake 68-4.
M81C | 8/02/69 | 3.2 |  |  | Ice | [7 empty] | 0.9 | 2.88 | <-1.08 | [5 empty] | <-1.08 | <-1.09
M105A | 9/16/69 | 1.29 |  |  | Ice | [7 empty] | 0.9 | 1.16 | <-2.08 | [5 empty] | <-2.08 | <-2.09
| 9/30/69 | (Hydrologic year ends) | [16 empty] | 0 |  | --- | ---
| 10/31/69 | (Minimum balance) | [18 empty] | ---
| 11/19/69 |  |  |  | Ice (Observed from aircraft)
M112B | 11/23/69 | 0.7 |  |  | Snow |  | 0.1 | 0.1 | --- | 10 | 0.6 | 0.6 | 0.9 | 0.54 | <-3.42 | 0.1 | 0.3 | E | 0.03 |  | <-3.42 | <-3.42
STAKE 69-4A (installed 10/06/68)
| 9/29/68 | (Minimum balance) | [16 empty] | 0 |  | 0
| 10/01/68 | (Hydrologic year begins) | [11 empty] | 1.13 | 0 |  |  |  | 0.01 |  | 0.01 | 0
M108D | 10/06/68 | 1.07 |  |  | Snow |  | 0.02 | 0.02 |  | 1 | 1.05 | 1.26 | 0.9 | 1.13 | 0 | 0.02 | 0.3 | E | 0.01 |  | 0.01 | 0
M4D | 1/28/69 | 1.8 |  |  | Snow | 0.6 |  | 0.6 |  | 1 | 1.2 | 1.26 | 0.9 | 1.13 | 0 | 0.54 | 0.361 | M | 0.19 |  | 0.19 | 0.18
M12A | 4/13/69 | 3.23 |  |  | Snow | 1.69 |  | 1.69 |  | 1 | 1.54 | 1.26 | 0.9 | 1.13 | 0 | 1.97 | 0.364 | M | 0.72 |  | 0.72 | 0.71
M67B | 6/06/69 | 1.95 |  |  | Snow | [6 empty] | 1.26 | 0.9 | 1.13 | 0 | 0.69 | 0.46 | E | 0.32 |  | 0.32 | 0.31
M81C | 8/02/69 | Stake not found. | [18 empty] | <-1.23 | <-1.24
| 9/30/69 | (Hydrologic year ends) | [16 empty] | 0 |  | --- | ---
| 10/31/69 | (Minimum balance) | [18 empty] | ---
-------------------------------------------------------------------------------------------------------------------------------------------------------------------------------------------------------------------------------------------------------------------------------------------------------------------------------
1970 MEASUREMENT YEAR
STAKE 69-4 (installed 8/02/69)
69M105A | 9/16/69 | 1.29 |  |  | Ice | [7 empty] | 0.9 | 1.16
| 10/01/69 | (Hydrologic year begins) | [11 empty] | 0.87 | 0 |  |  |  | 0 |  |  | 0
| 10/31/69 | (Minimum balance) | [11 empty] | 0.54 | -0.33 |  |  |  | 0 |  | 0 | -0.33
Form | 11/19/69 |  |  |  | Ice (Observed from aircraft) | [8 empty] | 0.54 | -0.33 |  |  |  | 0 |  | 0 | -0.33
M112B | 11/23/69 | 0.7 |  |  | Snow |  | 0.1 | 0.1 | ---- | 10 | 0.6 | 0.6 | 0.9 | 0.54 | -0.33 | 0.1 | 0.3 | E | 0.03 |  | 0.03 | -0.3
M40D | 7/22/70 | 0.55 |  |  | Ice | 20% snow cover. Stake broken at 0.6 m, probable | [6 empty] | 0.9 | 0.5 | -0.37 | [5 empty] | -0.04 | -0.37
ice top during previous winter.
|  | STAKE 70-4 (installed 4/18/70) | [10 empty] | Ice balance continued from Stake 69-4.
M23H,Z9A | 4/18/70 | 11 |  |  | Snow | 3.45 | 3.57 | 3.56 | 0.02 | 9 | 7.44 | 7.44 | 0.9 | 6.7 | -0.33 | 3.56 | 0.432 | M | 1.54 |  | 1.54 | 1.21
Z21B | 6/10/70 | 9.34 |  |  | Snow | 1.86 |  | 1.86 |  | 1 | 7.48 | 7.44 | 0.9 | 6.7 | -0.33 | 1.9 | 0.535 | M | 1.02 |  | 1.02 | 0.69
Z23B | 6/11/70 | 9.3 |  |  | Snow | [6 empty] | 7.44 | 0.9 | 6.7 | -0.33 | 1.86 | 0.54 | E | 1 |  | 1 | 0.67
M40D | 7/22/70 | 7.2 |  |  | Ice | [7 empty] | 0.9 | 6.48 | -0.55 | [5 empty] | -0.22 | -0.55
M75G | 9/27/70 | 4.7 |  |  | Ice | [7 empty] | 0.9 | 4.23 | -2.8 | [5 empty] | -2.47 | -2.8
| 9/30/70 | (Hydrologic year ends) | [11 empty] | 4.2 | -2.83 |  |  |  | 0 |  | -2.5 | -2.83
M82D | 10/03/70 | 4.65 |  |  | Ice | [7 empty] | 0.9 | 4.19 | [6 empty] | -2.51
| 10/13/70 | (Minimum balance) | [11 empty] | 4.07 |  |  |  |  | 0 |  | -2.63
M2C | 1/09/71 | 5.34 |  |  | Snow | 0.79 |  | 0.79 |  | 1 | 4.55 | 4.52 | 0.9 | 4.07 |  | 0.82 | 0.291 | M | 0.24
0.02 m superimposed ice observed at pit.
M62C | 7/09/71 | 4.99 |  |  | Slush |  | 0.5 | 0.5 |  | 1 | 4.49 | 4.52 | 0.9 | 4.07 |  | 0.47 | 0.9 | E | 0.42
STAKE 70-4A (installed 9/16/69; metal conduit without wood plug in base)
M105A | 9/16/69 | 1.52 |  |  | Ice | [7 empty] | 0.9 | 1.37
Airplane | 11/19/69 |  |  |  | Ice | Observation from aircraft.
M112B | 11/23/69 | 2.29 |  |  | Snow |  | 0.1 | 0.1 | ---- | 10 | 2.19 | 2.3 | 0.9 | 2.07 |  | 0.1 | 0.3 | E | 0.03 |  | 0.03
M23,24,Z9 | 4/18/70 | 5.97 |  |  | Snow | 3.45 | 3.57 | 3.56 | 0.02 | 9 | 2.41 | 2.3 | 0.9 | 2.07 |  | 3.67 | 0.432 | M | 1.59 |  | 1.59
Z21B,22 | 6/10/70 | 4.16 |  |  | Snow | 1.86 |  | 1.86 |  | 1 | 2.3 | 2.3 | 0.9 | 2.07 |  | 1.86 | 0.535 | M | 1 |  | 1
Stake leaning ~30 degrees; snow depth measured at snow pit.
-------------------------------------------------------------------------------------------------------------------------------------------------------------------------------------------------------------------------------------------------------------------------------------------------------------------------------
1971 MEASUREMENT YEAR
STAKE 70-4 (installed 4/18/70)
M75G | 9/27/70 | 4.7 |  |  | Ice | [7 empty] | 0.9 | 4.23
| 10/01/70 | (Hydrologic year begins) | [11 empty] | 4.2 | 0 |  |  |  | 0 |  |  | 0
M82D | 10/03/70 | 4.65 |  |  | Ice | [7 empty] | 0.9 | 4.19 | -0.01 | [6 empty] | -0.01
| 10/13/70 | (Minimum balance) | [11 empty] | 4.07 | -0.13 |  |  |  | 0 |  | 0 | -0.13
M2C | 1/09/71 | 5.34 |  |  | Snow | 0.79 |  | 0.79 |  | 1 | 4.55 | 4.52 | 0.9 | 4.07 | -0.13 | 0.82 | 0.291 | M | 0.24 |  | 0.24 | 0.11
0.02 m superimposed ice at base of snow.
M33C | 4/27/71 | Stake buried. |  |  | Snow | 2.46 | 2.37 | 2.38 | 0.02 | 11 |  |  |  |  | -0.13 | 2.38 | 0.365 | M | 0.87 |  | 0.87 | 0.74
M36G | 5/03/71 | Stake buried. |  |  | Snow | 0.37 |  | 0.37 |  | 1 |  |  |  |  | -0.13 | 0.37 | 0.3 | E | 0.11 |  | 0.11 | -0.02
0.37 m new snow after 4/27/71.
M62C | 7/09/71 | 4.99 |  |  | Slush |  | 0.5 | 0.5 |  | 1 | 4.49 | 4.52 | 0.9 | 4.07 | -0.13 | 0.47 | 0.9 | E | 0.42 |  | 0.42 | 0.29
M77A | 8/14/71 | 3 |  |  | Ice | [7 empty] | 0.9 | 2.7 | -1.63 | [5 empty] | -1.37 | -1.63
| 9/30/71 | (Hydrologic year ends) Final balance conditions not known; no weather data at the glacier. | [19 empty] | ----
| ---- | (Minimum balance) |  |  | Date not known; no weather data at the glacier. | [6 empty] | 1.52 | 0.9 | 1.37 |  |  |  |  | 0 |  | -2.7
M103B | 10/17/71 | 1.86 |  |  | Snow |  | 0.43 | 0.43 |  | 1 | 1.43 | 1.52 | 0.9 | 1.37 |  | 0.34 | 0.31 | E | 0.11
-------------------------------------------------------------------------------------------------------------------------------------------------------------------------------------------------------------------------------------------------------------------------------------------------------------------------------
1972 MEASUREMENT YEAR
STAKE 70-4 (installed 4/18/70)
| 10/01/71 | (Hydrologic year begins) Initial balance conditions unknown, no weather data. | [11 empty] | 0 | [7 empty] | ----
| ---- | (Minimum balance) |  |  | Date not known; no weather data at the glacier. | [8 empty] | 1.37 | ---- |  |  |  | 0 |  | 0 | ----
M103B | 10/17/71 | 1.86 |  |  | Snow |  | 0.43 | 0.43 |  | 1 | 1.43 | 1.52 | 0.9 | 1.37 | ---- | 0.34 | 0.31 | E | 0.11 |  | 0.11 | ----
M2B | 1/11/72 | 1.82 |  |  | Snow | 0.41 |  | 0.41 |  | 1 | 1.41 | 1.52 | 0.9 | 1.37 | ---- | 0.3 | 0.345 | M | 0.1 |  | 0.1 | ----
M8J | 4/08/72 | 1.88 |  |  | Snow | 0.21 | 0.35 | 0.34 | 0.05 | 11 | 1.54 | 1.52 | 0.9 | 1.37 | ---- | 0.36 | 0.336 | M | 0.12 |  | 0.12 | ----
M36C | 6/19/72 | 0.8 |  |  | Ice | [7 empty] | 0.9 | 0.72 | ---- | [5 empty] | -0.65 | ----
Stake is frozen in.
|  | STAKE 72-4 (installed 4/11/72; unlabeled) | [10 empty] | Ice balance continued from Stake 70-4.
M13Y | 4/11/72 | 9.9 |  |  | Snow |  | 0.35 | 0.35 |  | 1 | 9.55 | 9.55 | 0.9 | 8.6 | ---- | 0.35 | 0.38 | E | 0.13 |  | 0.13 | ----
M36C | 6/19/72 | 9 |  |  | Ice | [7 empty] | 0.9 | 8.1 | ---- | [5 empty] | -0.5 | ----
M42C | 7/12/72 | 7.78 |  |  | Ice | [7 empty] | 0.9 | 7 | ---- | [5 empty] | -1.6 | ----
M61I | 8/19/72 | 6 |  |  | Ice | [7 empty] | 0.9 | 5.4 | ---- | [5 empty] | -3.2 | ----
| 9/29/72 | (Minimum balance) | [11 empty] | 4.3 | ---- | [5 empty] | -4.3 | ----
| 9/30/72 | (Hydrologic year ends) | [11 empty] | 4.3 | ---- |  |  |  | 0.003 |  |  | ----
M66D | 10/01/72 | 4.65 |  |  | Snow |  | 0.01 | 0.01 |  | 1 | 4.64 | 4.78 | 0.9 | 4.3 |  | 0.01 | 0.3 | E | 0.003
M2B | 1/06/73 | 5.57 |  |  | Snow | 0.83 | 0.78 | 0.78 | 0.04 | 11 | 4.79 | 4.78 | 0.9 | 4.3 |  | 0.79 | 0.296 | M | 0.23
-------------------------------------------------------------------------------------------------------------------------------------------------------------------------------------------------------------------------------------------------------------------------------------------------------------------------------
1973 MEASUREMENT YEAR
STAKE 72-4 (installed 4/11/72)
M61I | 8/19/72 | 6 |  |  | Ice | [7 empty] | 0.9 | 5.4
| 9/29/72 | (Minimum balance) | [18 empty] | 0
| 10/01/72 | (Hydrologic year begins) | [12 empty] | 0 |  |  |  | 0.003 |  | 0.003
M66D | 10/01/72 | 4.65 |  |  | Snow |  | 0.01 | 0.01 |  | 1 | 4.64 | 4.78 | 0.9 | 4.3 | 0 | 0.01 | 0.3 | E | 0.003 |  | 0.003 | 0
M2B | 1/06/73 | 5.57 |  |  | Snow | 0.83 | 0.78 | 0.78 | 0.04 | 11 | 4.79 | 4.78 | 0.9 | 4.3 | 0 | 0.79 | 0.296 | M | 0.23 |  | 0.23 | 0.23
M21.5C | 4/19/73 | Stake buried. |  |  | Snow | 2.13 | 2.21 | 2.2 | 0.05 | 9 |  |  |  |  | 0 | 2.2 | 0.341 | M | 0.75 |  | 0.75 | 0.75
M29B | 5/31/73 | Stake buried. |  |  | Snow |  | 1.65 | 1.65 | 0 | 2 |  |  |  |  | 0 | 1.65 | 0.46 | E | 0.76 |  | 0.76 | 0.76
M32E | 7/07/73 | 4.6 |  |  | Ice | [7 empty] | 0.9 | 4.14 | -0.16 | [5 empty] | -0.16 | -0.16
M53A | 8/25/73 | 1.64 |  |  | Ice | [7 empty] | 0.9 | 1.48 | -2.82 | [5 empty] | -2.82 | -2.82
STAKE 73-4 (installed 8/25/73)
Ice balance continued from Stake 72-4.
M53F | 8/25/73 | 1.8 |  |  | Ice | [7 empty] | 0.9 | 1.62 | -2.82 | [5 empty] | -2.82 | -2.82
| 9/30/73 | (Hydrologic year ends) | [11 empty] | 0.85 | -3.59 |  |  |  | 0 |  | -3.59 | -3.59
| 10/01/73 | (Minimum balance) | [11 empty] | 0.85 | -3.59 |  |  |  | 0 |  | -3.59
M60B | 10/15/73 | 1 |  |  | Snow |  | 0.08 | 0.08 |  | 1 | 0.92 | 0.94 | 0.9 | 0.85 |  | 0.06 | 0.3 | E | 0.02
M24B | 6/09/74 | 0.98 |  |  | SIce | 0.03 |  | 0.03 |  | 1 | 0.95 | 0.94 | 0.9 | 0.85 |  | 0.04 | 0.9 | E | 0.04
-------------------------------------------------------------------------------------------------------------------------------------------------------------------------------------------------------------------------------------------------------------------------------------------------------------------------------
1974 MEASUREMENT YEAR
STAKE 73-4 (installed 8/25/73)
M53F | 8/25/73 | 1.8 |  |  | Ice | [7 empty] | 0.9 | 1.62
| 10/01/73 | (Hydrologic year begins and minimum balance) | [11 empty] | 0.85 | 0 |  |  |  | 0 |  | 0 | 0
M60B | 10/15/73 | 1 |  |  | Snow |  | 0.08 | 0.08 |  | 1 | 0.92 | 0.94 | 0.9 | 0.85 | 0 | 0.06 | 0.3 | E | 0.02 |  | 0.02 | 0.02
T3A | 3/09/74 |  |  |  | Snow | 0.98 |  | 0.98 |  | 1 |  |  |  |  | 0 | 0.98 | 0.338 | M | 0.33 |  | 0.33 | 0.33
T5G | 3/10/74 | 1.9 |  |  | Snow | [6 empty] | 0.94 | 0.9 | 0.85 | 0 | 0.96 | 0.34 | E | 0.33 |  | 0.33 | 0.33
M24B | 6/09/74 | 0.98 |  |  | SIce | 0.03 |  | 0.03 |  |  | 0.95 | 0.94 | 0.9 | 0.85 | 0 | 0.04 | 0.9 | E | 0.04 |  | 0.04 | 0.04
| 9/30/74 | (Hydrologic year ends and minimum balance) | [16 empty] | 0 |  | ---- | ----
T6 | 2/08/75 | 0.4 |  |  | Ice | [5 empty] | Stake sank into the ice. | [9 empty] | ---- | ----
NOTE: INDEX SITE MOVED ABOUT 100 m EAST TO A LOCATION ON THE LONGITUDINAL CENTERLINE OF THE GLACIER.
|  | STAKE 74-4 (installed 6/09/74) | [10 empty] | Ice balance continued from stake 73-4.
M24G | 6/09/74 | 4.24 |  |  | SIce | 0.03 |  | 0.03 |  | 1 | 4.21 | 4.21 | 0.9 | 3.79 | 0 | 0.03 | 0.9 | E | 0.03 |  | 0.03 | 0.03
Auger drill hole dry; therefore, ice is colder than 0C.
T43A | 8/04/74 | 1.15 |  |  | Ice | [7 empty] | 0.9 | 1.04 | -2.75 | [5 empty] | -2.75 | -2.75
Stake reset
T43A | 8/04/74 | 3.13 |  |  | Ice | [7 empty] | 0.9 | 2.82 | -2.75 | [5 empty] | -2.75 | -2.75
M49I | 9/22/74 | 0.5 |  |  | Ice | [7 empty] | 0.9 | 0.45 | -5.12 | [5 empty] | -5.12 | -5.12
| 9/30/74 | (Hydrologic year ends and minimum balance) | [11 empty] | 0.36 | -5.21 |  |  |  | 0 |  | -5.21 | -5.21
T5A | 2/08/75 | 0.4 |  |  | Ice | 1.6 | 1.53 | 1.55 | 0.1 | 3 |  |  | 0.9 | 0.36 |  | 1.55 | 0.377 | M | 0.58
Stake reading of ice surface made by digging to the surface.
-------------------------------------------------------------------------------------------------------------------------------------------------------------------------------------------------------------------------------------------------------------------------------------------------------------------------------
1975 MEASUREMENT YEAR
STAKE 75-A (installed 2/08/75)
| 10/01/74 | (Hydrologic year begins and minimum balance) | [11 empty] | 5.62 | 0 |  |  |  | 0 |  | 0 | 0
T5A | 2/08/75 | 7.79 |  |  | Snow | 1.6 | 1.53 | 1.55 | 0.1 | 3 | 6.24 | 6.24 | 0.9 | 5.62 | 0 | 1.55 | 0.377 | M | 0.58 |  | 0.58 | 0.58
M8D | 5/31/75 | 7.55 |  |  | Snow | [6 empty] | 6.24 | 0.9 | 5.62 | 0 | 1.31 | 0.45 | E | 0.59 |  | 0.59 | 0.59
M21A | 8/17/75 | 3.5 |  |  | Ice | [7 empty] | 0.9 | 3.15 | -2.47 | [5 empty] | -2.47 | -2.47
Stake removed.
|  | STAKE 75-A2 (installed 2/08/75) | [10 empty] | Ice balance continued from Stake 75-A.
T5A | 2/08/75 | 12.2 |  |  | Snow | 1.6 | 1.53 | 1.55 | 0.1 | 3 | 10.65 | 10.65 | 0.9 | 9.59 | 0 | 1.55 | 0.377 | M | 0.58 |  | 0.58 | 0.58
M8D | 5/31/75 | Stake buried.
M21A | 8/17/75 | 8.5 |  |  | Ice | [7 empty] | 0.9 | 7.65 | -1.94 | [5 empty] | -1.94 | -1.94
T33C | 8/20/75 | 8.45 |  |  | Ice | [7 empty] | 0.9 | 7.61 | -1.98 | [5 empty] | -1.98 | -1.98
| 9/30/75 | (Hydrologic year ends) | [11 empty] | 5.59 | -4 |  |  |  | 0 |  | -4 | -4
| 10/08/75 | (Minimum balance) | [11 empty] | 5.32 | -4.27 |  |  |  | 0 |  | -4.27
M44A | 10/25/75 | 6.11 |  |  | Snow |  | 0.2 | 0.2 |  | 1 | 5.91 | 5.91 | 0.9 | 5.32 |  | 0.2 | 0.3 | E | 0.06
-------------------------------------------------------------------------------------------------------------------------------------------------------------------------------------------------------------------------------------------------------------------------------------------------------------------------------
1976 MEASUREMENT YEAR
STAKE 75-A2 (installed 2/08/75)
T33C | 8/20/75 | 8.45 |  |  | Ice | [7 empty] | 0.9 | 7.61
| 10/01/75 | (Hydrologic year begins) | [11 empty] | 5.59 | 0 |  |  |  | 0 |  |  | 0
| 10/08/75 | (Minimum balance) | [11 empty] | 5.32 | -0.27 |  |  |  | 0 |  | 0 | -0.27
M44A | 10/25/75 | 6.11 |  |  | Snow |  | 0.2 | 0.2 |  | 1 | 5.91 | 5.91 | 0.9 | 5.32 | -0.27 | 0.2 | 0.3 | E | 0.06 |  | 0.06 | -0.21
| 1/23/76 | Augustine volcano began erupting; ashfall on Wolverine Glacier.
M8A | 2/25/76 | No stake reading. |  |  | Snow | 0.83 | 1.29 | 1.26 | 0.11 | 18 |  | 5.91 | 0.9 | 5.32 | -0.27 | 1.26 | 0.375 | M | 0.47 |  | 0.47 | 0.2
Pit to ice; no volcanic ash found.
M30E | 7/10/76 | 4.65 |  |  | Ice | [7 empty] | 0.9 | 4.19 | -1.4 | [5 empty] | -1.13 | -1.4
T22A | 7/12/76 | 4.53 |  |  | Ice | [7 empty] | 0.9 | 4.08 | -1.51 | [5 empty] | -1.24 | -1.51
| 9/27/76 | (Minimum balance) | [11 empty] | 0.72 | -4.87 |  |  |  | 0 |  | -4.6 | -4.87
| 9/30/76 | (Hydrologic year ends) | [12 empty] | -4.87 |  |  |  | 0.04 |  |  | -4.83
T34 | 10/19/76 | 0.9 |  |  | Snow |  | 0.1 | 0.1 |  | 1 | 0.8 | 0.8 | 0.9 | 0.72 |  | 0.1 | 0.6 | E | 0.06
|  | Stake found leaning badly, propped up. | [14 empty] | Density estimated visually.
-------------------------------------------------------------------------------------------------------------------------------------------------------------------------------------------------------------------------------------------------------------------------------------------------------------------------------
1977 MEASUREMENT YEAR
STAKE 77-A (installed 2/22/77; metal conduit without wood plug in base)
| 9/27/76 | (Minimum balance) | [16 empty] | 0 |  | 0
| 10/01/76 | (Hydrologic year begins) | [12 empty] | 0 |  |  |  | 0.04 |  | 0.04 | 0
T3A | 2/22/77 | 5.17 |  |  | Snow | 5.06 | 4.9 | 4.91 | 0.07 | 11 | 0.26 | 0.26 |  |  | 0 | 4.91 | 0.539 | M | 2.65 |  | 2.65 | 2.61
T4A | 2/23/77 | Stake not read. |  |  | Snow |  | 4.71 | 4.71 | 0.07 | 10 |  | 0.26 |  |  | 0 | 4.71 | 0.54 | E | 2.54 |  | 2.54 | 2.5
M30A | 6/06/77 | 5.44 |  |  | Snow |  | 3.83 | 3.83 | 0.09 | 4 | 1.61 | 1.61 |  |  | 0 | 3.83 | 0.54 | E | 2.07 |  | 2.07 | 2.03
T34A | 6/10/77 | 5.3 |  |  | Snow | 3.33 |  | 3.33 |  | 1 | 1.97 | 1.97 |  |  | 0 | 3.33 | 0.61 | M | 2.03 |  | 2.03 | 1.99
Stake sank 1.67 m into the ice; the stake readings are not valid for ice balance data.
|  | STAKE 77-A2 (installed 6/06/77) | [10 empty] | Ice balance continued from Stake 77-A.
| 9/27/76 | (Minimum balance) | [11 empty] | 6.36 |  |  |  |  | 0 |  | 0
| 10/01/76 | (Hydrologic year begins) | [11 empty] | 6.36 | 0 |  |  |  | 0.04 |  | 0.04 | 0
M30A | 6/06/77 | 10.75 |  |  | Snow |  | 3.71 | 3.71 | 0.08 | 5 | 7.04 | 7.07 | 0.9 | 6.36 | 0 | 3.68 | 0.54 | E | 1.99 |  | 1.99 | 1.95
T34A | 6/10/77 | 10.55 |  |  | Snow | 3.33 |  | 3.33 |  | 1 | 7.22 | 7.07 | 0.9 | 6.36 | 0 | 3.48 | 0.61 | M | 2.12 |  | 2.12 | 2.08
Snow wet to bottom, no superimposed ice.
| 9/30/77 | (Hydrologic year ends) | [11 empty] | 3.47 | -2.89 |  |  |  | 0 |  | -2.89 | -2.93
| 10/14/77 | (Minimum balance) | [11 empty] | 3.17 |  |  |  |  | 0 |  | -3.19
T98A | 10/24/77 | 4.13 |  |  | Snow | 0.33 | 0.47 | 0.46 | 0.07 | 14 | 3.67 | 3.52 | 0.9 | 3.17 |  | 0.61 | 0.31 | E | 0.19
|  | 3.8 |  |  | Ice | Pit at the stake. |  |  |  |  | See 1978 measurement year for average b'ss.
-------------------------------------------------------------------------------------------------------------------------------------------------------------------------------------------------------------------------------------------------------------------------------------------------------------------------------
1978 MEASUREMENT YEAR
STAKE 77-A2 (installed 6/06/77)
| 10/01/77 | (Hydrologic year begins) | [11 empty] | 3.47 | 0 |  |  |  | 0 |  |  | 0
| 10/14/77 | (Minimum balance) | [11 empty] | 3.17 | -0.3 |  |  |  | 0 |  | 0 | -0.3
T98A | 10/24/77 | 4.13 |  |  | Snow | 0.33 | 0.47 | 0.46 | 0.07 | 14 | 3.67 | 3.52 | 0.9 | 3.17 | -0.3 | 0.61 | 0.31 | E | 0.19 |  | 0.19 | -0.11
|  | 3.8 |  |  | Ice | Pit at the stake.
M3A | 3/01/78 | 6.55 |  |  | Snow | [6 empty] | 3.52 | 0.9 | 3.17 | -0.3 | 3.03 | 0.39 | E | 1.18 |  | 1.18 | 0.88
T7A | 3/02/78 | 6.52 |  |  | Snow | 3 | 3.18 | 3.17 | 0.13 | 12 | 3.35 | 3.52 | 0.9 | 3.17 | -0.3 | 3 | 0.389 | M | 1.17 |  | 1.17 | 0.87
M26A | 6/04/78 | 5.32 |  |  | Snow | [6 empty] | 3.52 | 0.9 | 3.17 | -0.3 | 1.8 | 0.49 | E | 0.88 |  | 0.88 | 0.58
T108 | 9/28/78 | Stake found fallen over.
|  | STAKE 78-6.9A (installed 3/02/78) | [10 empty] | Ice balance continued from Stake 77-A2.
T7A | 3/02/78 | 10.77 |  |  | Snow | 3 | 3.18 | 3.17 | 0.13 | 12 | 7.6 | 7.6 | 0.9 | 6.84 | -0.3 | 3.17 | 0.389 | M | 1.23 |  | 1.23 | 0.93
M26A | 6/04/78 | 9.53 |  |  | Snow | [6 empty] | 7.6 | 0.9 | 6.84 | -0.3 | 1.93 | 0.49 | E | 0.95 |  | 0.95 | 0.65
T108 | 9/28/78 | 3.4 |  |  | Ice | [7 empty] | 0.9 | 3.06 | -4.08 | [5 empty] | -3.78 | -4.08
Stake reset.
T108 | 9/28/78 | 1.4 |  |  | Ice | [7 empty] | 0.9 | 1.26 | -4.08 | [5 empty] | -3.78 | -4.08
| 9/30/78 | (Hydrologic year ends) | [11 empty] | 1.24 | -4.1 |  |  |  | 0 |  | -3.8 | -4.1
| 10/18/78 | (Minimum balance) | [11 empty] | 1.16 |  |  |  |  | 0 |  | -3.88
M3B | 3/11/79 | 3.19 |  |  | Snow |  | 1.9 | 1.9 | 0.09 | 10 | 1.29 | 1.29 | 0.9 | 1.16 |  | 1.9 | 0.38 | E | 0.72
|  | STAKE 78-6.9A2 (installed 3/02/78) | [10 empty] | Ice balance continued from Stake 77-A2.
T7 | 3/02/78 | 10.06 |  |  | Snow | 3 | 3.18 | 3.17 | 0.13 | 12 | 6.89 | 6.89 | 0.9 | 6.2 | -0.3 | 3.17 | 0.389 | M | 1.23 |  | 1.23 | 0.93
M26A | 6/04/78 | 8.8 |  |  | Snow | [6 empty] | 6.89 | 0.9 | 6.2 | -0.3 | 1.91 | 0.49 | E | 0.94 |  | 0.94 | 0.64
T108 | 9/28/78 | 2.73 |  |  | Ice | [7 empty] | 0.9 | 2.46 | -4.04 | [5 empty] | -3.74 | -4.04
Stake removed; balance at end of year estimated from balances measured at other stakes.
| 9/30/78 | (Hydrologic year ends) | [16 empty] | 0 |  | -3.76 | -4.06
| 10/18/78 | (Minimum balance) | [16 empty] | 0 |  | -3.84
[20 empty] | Average of 2 stakes: | -3.86 | -4.08
-------------------------------------------------------------------------------------------------------------------------------------------------------------------------------------------------------------------------------------------------------------------------------------------------------------------------------
1979 MEASUREMENT YEAR
STAKE 78-6.9A (installed 3/02/78)
T108 | 9/28/78 | 1.4 |  |  | Ice | [7 empty] | 0.9 | 1.26
| 10/01/78 | (Hydrologic year begins) | [11 empty] | 1.24 | 0 |  |  |  | 0 |  |  | 0
| 10/18/78 | (Minimum balance) | [11 empty] | 1.16 | -0.08 |  |  |  | 0 |  | 0 | -0.08
M3B | 3/11/79 | 3.19 |  |  | Snow |  | 1.9 | 1.9 | 0.09 | 10 | 1.29 | 1.29 | 0.9 | 1.16 | -0.08 | 1.9 | 0.38 | E | 0.72 |  | 0.72 | 0.64
M6B | 3/14/79 |  | 3.4 | 3.2 | Snow | [6 empty] | 1.29 | 0.9 | 1.16 | -0.08 | 1.91 | 0.38 | E | 0.73 |  | 0.73 | 0.65
| NOTES: | STAKE SURVEYS OF b* and b** BEGAN AT WOLVERINE GLACIER IN 1979.
STAKE READINGS LISTED AS b* ARE SURVEYED; THOSE LISTED AS b** ARE SURVEYED AND CORRECTED FOR STAKE LEAN.
STAKE 79-6.9A (installed 3/11/79)
| 10/01/78 | (Hydrologic year begins) | [11 empty] | 7.62 | 0 |  |  |  | 0 |  |  | 0
Ice balance continued from Stake 78-6.9A.
| 10/19/78 | (Minimum balance) | [11 empty] | 7.54 | -0.08 |  |  |  | 0 |  | 0 | -0.08
M3B | 3/11/79 | 10.28 |  |  | Snow |  | 1.9 | 1.9 | 0.09 | 10 | 8.38 | 8.38 | 0.9 | 7.54 | -0.08 | 1.9 | 0.38 | E | 0.72 |  | 0.72 | 0.64
M5A | 3/14/79 |  | 10.46 | 10.4 | Snow | [6 empty] | 8.38 | 0.9 | 7.54 | -0.08 | 2.02 | 0.39 | E | 0.79 |  | 0.79 | 0.71
M105 | 8/11/79 | 4.4 |  |  | Ice | [7 empty] | 0.9 | 3.96 | -3.66 | [5 empty] | -3.58 | -3.66
| 9/30/79 | (Hydrologic year ends) | [11 empty] | 1.95 | -5.67 |  |  |  | 0 |  | -5.59 | -5.67
| 10/27/79 | (Minimum balance) | [11 empty] | 1.65 |  |  |  |  | 0 |  | -5.89
T4 | 1/11/80 | 3.18 |  |  | Snow |  | 1.35 | 1.35 | 0.08 | 10 | 1.83 | 1.83 | 0.9 | 1.65 |  | 1.35 | 0.34 | E | 0.46
-------------------------------------------------------------------------------------------------------------------------------------------------------------------------------------------------------------------------------------------------------------------------------------------------------------------------------
1980 MEASUREMENT YEAR
STAKE 79-6.9A (installed 3/11/79)
M105 | 8/11/79 | 4.4 |  |  | Ice | [7 empty] | 0.9 | 3.96
| 10/01/79 | (Hydrologic year begins) | [11 empty] | 1.95 | 0 |  |  |  | 0 |  |  | 0
| 10/27/79 | (Minimum balance) | [11 empty] | 1.65 | -0.3 |  |  |  | 0 |  | 0 | -0.3
T4 | 1/11/80 | 3.18 |  |  | Snow |  | 1.35 | 1.35 | 0.08 | 10 | 1.83 | 1.83 | 0.9 | 1.65 | -0.3 | 1.35 | 0.34 | E | 0.46 |  | 0.46 | 0.16
M37 | 6/04/80 | 5.17 |  | 5.09 | Snow | [6 empty] | 1.83 | 0.9 | 1.65 | -0.3 | 3.26 | 0.5 | E | 1.63 |  | 1.63 | 1.33
|  | STAKE 80-A (installed 1/11/80) | [10 empty] | Ice balance continued from Stake 79-6.9A.
T4 | 1/11/80 | 10.9 |  |  | Snow |  | 1.35 | 1.35 | 0.08 | 10 | 9.55 | 9.55 | 0.9 | 8.6 | -0.3 | 1.35 | 0.34 | E | 0.46 |  | 0.46 | 0.16
M37 | 6/04/80 | 12.80* |  |  | Snow |  | * b' estimate because stake was burried | [7 empty] | -0.3 | 3.25 | 0.5 | E | 1.63 |  | 1.63 | 1.33
M82 | 9/02/80 |  | 8.44 | 8.14 | Ice | [7 empty] | 0.9 | 7.33 | -1.57 | [5 empty] | -1.27 | -1.57
M89 | 9/09/80 | 8 |  |  | Ice | [7 empty] | 0.9 | 7.2 | -1.7 | [5 empty] | -1.4 | -1.7
| 9/30/80 | (Hydrologic year ends) | [11 empty] | 6.74 | -2.16 |  |  |  | 0 |  | -1.86 | -2.16
| 10/07/80 | (Minimum balance) | [11 empty] | 6.64 |  |  |  |  | 0 |  | -1.96
T5 | 1/22/81 | 9.15 |  |  | Snow |  | 1.77 | 1.77 | 0.05 | 20 | 7.38 | 7.38 | 0.9 | 6.64 |  | 1.77 | 0.35 | E | 0.62
-------------------------------------------------------------------------------------------------------------------------------------------------------------------------------------------------------------------------------------------------------------------------------------------------------------------------------
1981 MEASUREMENT YEAR
STAKE 80-A (installed 1/11/80)
M89 | 9/09/80 | 8 |  |  | Ice | [7 empty] | 0.9 | 7.2
| 10/01/80 | (Hydrologic year begins) | [11 empty] | 6.74 | 0 |  |  |  | 0 |  |  | 0
| 10/07/80 | (Minimum balance) | [11 empty] | 6.64 | -0.1 |  |  |  | 0 |  | 0 | -0.1
T5 | 1/22/81 | 9.15 |  |  | Snow |  | 1.77 | 1.77 | 0.05 | 20 | 7.38 | 7.38 | 0.9 | 6.64 | -0.1 | 1.77 | 0.35 | E | 0.62 |  | 0.62 | 0.52
M4 | 1/26/81 |  |  | 9.58 | Snow | [6 empty] | 7.38 | 0.9 | 6.64 | -0.1 | 2.2 | 0.36 | E | 0.79 |  | 0.79 | 0.69
RM12 | 6/02/81 |  |  | 9.64 | Snow | [6 empty] | 7.38 | 0.9 | 6.64 | -0.1 | 2.26 | 0.5 | E | 1.13 |  | 1.13 | 1.03
RM31 | 9/01/81 | 5.15 |  |  | Ice | [7 empty] | 0.9 | 4.64 | -2.1 | [5 empty] | -2 | -2.1
T101 | 9/01/81 |  | 5.11 | 5.14 | Ice | [7 empty] | 0.9 | 4.63 | -2.11 | [5 empty] | -2.01 | -2.11
| 9/30/81 | (Hydrologic year ends) | [11 empty] | 4.11 | -2.63 |  |  |  | 0 |  | -2.53 | -2.63
| 10/17/81 | (Minimum balance) | [11 empty] | 3.99 |  |  |  |  | 0 |  | -2.65
M8 | 1/20/82 | 5.45 |  |  | Snow |  | 1.02 | 1.02 | 0.01 | 5 | 4.43 | 4.43 | 0.9 | 3.99 |  | 1.02 | 0.33 | E | 0.34
-------------------------------------------------------------------------------------------------------------------------------------------------------------------------------------------------------------------------------------------------------------------------------------------------------------------------------
1982 MEASUREMENT YEAR
STAKE 80-A (installed 1/11/80)
T101 | 9/01/81 |  |  | 5.14 | Ice | [7 empty] | 0.9 | 5.14
| 10/01/81 | (Hydrologic year begins) | [11 empty] | 4.11 | 0 |  |  |  | 0 |  |  | 0
| 10/17/81 | (Minimum balance) | [11 empty] | 3.99 | -0.12 |  |  |  | 0 |  | 0 | -0.12
M8 | 1/20/82 | 5.45 |  |  | Snow |  | 1.02 | 1.02 | 0.01 | 5 | 4.43 | 4.43 | 0.9 | 3.99 | -0.12 | 1.02 | 0.33 | E | 0.34 |  | 0.34 | 0.22
M11 | 1/22/82 |  |  | 5.4 | Snow | [6 empty] | 4.43 | 0.9 | 3.99 | -0.12 | 0.97 | 0.33 | E | 0.32 |  | 0.32 | 0.2
M37 | 6/25/82 | 3.81 |  | 3.85 | Ice | [7 empty] | 0.9 | 3.47 | -0.64 | [5 empty] | -0.52 | -0.64
|  | STAKE 82-A (installed 6/25/82) | [10 empty] | Ice balance continued from Stake 80-A.
M37 | 6/25/82 |  |  | 7.14 | Ice | [7 empty] | 0.9 | 6.43 | -0.64 | [5 empty] | -0.52 | -0.64
M97 | 8/31/82 |  |  | 3.3 | Ice | [7 empty] | 0.9 | 2.97 | -4.1 | [5 empty] | -3.98 | -4.1
M109 | 9/02/82 | 3.25 | 3.29 | 3.33 | Ice | [7 empty] | 0.9 | 3 | -4.07 | [5 empty] | -3.95 | -4.07
| 9/30/82 | (Hydrologic year ends) | [11 empty] | 2.26 | -4.81 |  |  |  | 0 |  | -4.69 | -4.81
| 10/02/82 | (Minimum balance) | [11 empty] | 2.25 |  |  |  |  | 0 |  | -4.7
T54 | 11/06/82 | 3 |  |  | Snow |  | 0.47 | 0.47 | 0.03 | 10 | 2.53 | 2.5 | 0.9 | 2.25 |  | 0.5 | 0.31 | E | 0.16
See 1983 measurement year for average b'ss.
-------------------------------------------------------------------------------------------------------------------------------------------------------------------------------------------------------------------------------------------------------------------------------------------------------------------------------
1983 MEASUREMENT YEAR
STAKE 82-A (installed 6/25/82)
M109 | 9/02/82 | 3.25 | 3.29 | 3.33 | Ice | [7 empty] | 0.9 | 3
| 10/01/82 | (Hydrologic year begins) | [11 empty] | 2.26 | 0 |  |  |  | 0 |  |  | 0
| 10/02/82 | (Minimum balance) | [11 empty] | 2.25 | -0.01 |  |  |  | 0 |  | 0 | -0.01
T54 | 11/06/82 | 3 |  |  | Snow |  | 0.47 | 0.47 | 0.03 | 10 | 2.53 | 2.5 | 0.9 | 2.25 | -0.01 | 0.5 | 0.31 | E | 0.16 |  | 0.16 | 0.15
M7 | 1/10/83 | 4.09 |  |  | Snow |  | 1.62 | 1.62 | 0.15 | 3 | 2.47 | 2.5 | 0.9 | 2.25 | -0.01 | 1.59 | 0.33 | E | 0.52 |  | 0.52 | 0.51
T10 | 1/14/83 |  |  | 4.11 | Snow | [6 empty] | 2.5 | 0.9 | 2.25 | -0.01 | 1.61 | 0.35 | E | 0.56 |  | 0.56 | 0.55
M21 | 6/11/83 |  |  | 3.26 | Snow |  | 0.78 | 0.78 | 0.1 | 10 | 2.48 | 2.5 | 0.9 | 2.25 | -0.01 | 0.76 | 0.46 | E | 0.35 |  | 0.35 | 0.34
|  | STAKE 83-A (installed 6/11/83) | [10 empty] | Ice balance continued from Stake 82-A.
M22 | 6/11/83 | 8.13 |  | 8.1 | Snow |  | 0.78 | 0.78 | 0.1 | 10 | 7.32 | 7.32 | 0.9 | 6.59 | -0.01 | 0.78 | 0.46 | E | 0.36 |  | 0.36 | 0.35
Stake sitting on connector at 3 m, 0.10 m excess length; corrections made.
M62 | 9/02/83 |  |  | 3.53 | Ice | [7 empty] | 0.9 | 3.18 | -3.42 | [5 empty] | -3.41 | -3.42
| 9/30/83 | (Hydrologic year ends) | [11 empty] | 2.48 | -4.12 |  |  |  | 0 |  | -4.11 | -4.12
| 10/05/83 | (Minimum balance) | [11 empty] | 2.4 |  |  |  |  | 0 |  | -4.19
-------------------------------------------------------------------------------------------------------------------------------------------------------------------------------------------------------------------------------------------------------------------------------------------------------------------------------
1984 MEASUREMENT YEAR
STAKE 83-A (installed 6/11/83)
M62 | 9/02/83 |  |  | 3.53 | Ice | [7 empty] | 0.9 | 3.18
| 10/01/83 | (Hydrologic year begins) | [11 empty] | 2.48 | 0 |  |  |  | 0 |  |  | 0
| 10/05/83 | (Minimum balance) | [11 empty] | 2.4 | -0.08 |  |  |  | 0 |  | 0 | -0.08
M66 | 11/14/83 | 3.55 |  |  | Snow |  | 0.73 | 0.73 | 0.02 | 3 | 2.82 | 2.67 | 0.9 | 2.4 | -0.08 | 0.88 | 0.31 | E | 0.27 |  | 0.27 | 0.19
M6 | 1/18/84 |  | 4.49 | 4.42 | Snow | [6 empty] | 2.67 | 0.9 | 2.4 | -0.08 | 1.75 | 0.36 | E | 0.63 |  | 0.63 | 0.55
M12 | 1/21/84 | 4.45 |  |  | Snow | [6 empty] | 2.67 | 0.9 | 2.4 | -0.08 | 1.78 | 0.36 | E | 0.64 |  | 0.64 | 0.56
Stake connector nested, lowered 0.13 m.
T26 | 6/07/84 | 3.44 |  |  | Snow | [6 empty] | 2.67 | 0.9 | 2.4 | -0.08 | 0.77 | 0.45 | E | 0.35 |  | 0.35 | 0.27
M23 | 6/10/84 | 3.3 | 3.29 | 3.24 | Snow |  | 0.72 | 0.72 | 0.05 | 11 | 2.52 | 2.67 | 0.9 | 2.4 | -0.08 | 0.57 | 0.45 | E | 0.26 |  | 0.26 | 0.18
Stake found with only 3-m and 9-m sections; 6-m section missing. Corrections applied to values recorded in field notes.
|  | STAKE 84-A (installed 6/10/84) | [10 empty] | Ice balance continued from Stake 83-A.
M24 | 6/10/84 | 9.3 |  | 9.27 | Snow |  |  | 0.57 |  |  | 8.7 | 8.7 | 0.9 | 7.83 | -0.08 | 0.57 | 0.45 | E | 0.26 |  | 0.26 | 0.18
Snow depth measured at Stake 83-A.
M38 | 8/17/84 |  |  | 4.83 | Ice | [7 empty] | 0.9 | 4.35 | -3.56 | [5 empty] | -3.48 | -3.56
| 9/30/84 | (Hydrologic year ends) | [11 empty] | 2.71 | -5.2 |  |  |  | 0 |  | -5.12 | -5.2
| 10/11/84 | (Minimum balance) | [11 empty] | 2.51 |  |  |  |  | 0 |  | -5.32
RM84 | 10/30/84 | 2.8 |  |  | Snow |  | 0.01 | 0.01 |  | 1 | 2.79 | 2.79 | 0.9 | 2.51 |  | 0.01 | 0.3 | E | 0.003
-------------------------------------------------------------------------------------------------------------------------------------------------------------------------------------------------------------------------------------------------------------------------------------------------------------------------------
1985 MEASUREMENT YEAR
STAKE 84-A (installed 6/10/84)
M38 | 8/17/84 |  |  | 4.83 | Ice | [7 empty] | 0.9 | 4.35
| 10/01/84 | (Hydrologic year begins) | [11 empty] | 2.71 | 0 |  |  |  | 0 |  |  | 0
| 10/11/84 | (Minimum balance) | [11 empty] | 2.51 | -0.2 |  |  |  | 0 |  | 0 | -0.2
RM84 | 10/30/84 | 2.8 |  |  | Snow |  | 0.01 | 0.01 |  | 1 | 2.79 | 2.79 | 0.9 | 2.51 | -0.2 | 0.01 | 0.3 | E | 0.003 |  | 0.003 | -0.2
RM8 | 1/12/85 |  | 4.47 | 4.33 | Snow | [6 empty] | 2.79 | 0.9 | 2.51 | -0.2 | 1.54 | 0.35 | E | 0.54 |  | 0.54 | 0.34
M38 | 6/08/85 |  | 4.9 | 4.74 | Snow | [6 empty] | 2.79 | 0.9 | 2.51 | -0.2 | 1.95 | 0.5 | E | 0.98 |  | 0.98 | 0.78
RM45 | 6/09/85 | 4.89 |  | 4.73 | Snow |  | 1.42 | 1.42 | 0.1 | 11 | 3.31 | 2.79 | 0.9 | 2.51 | -0.2 | 1.94 | 0.5 | E | 0.97 |  | 0.97 | 0.77
Probe likely stopped by ice layers in the snow. Snow depth indicated by stake is used.
RM74 | 8/27/85 | 0.45 |  |  | Ice | [7 empty] | 0.9 | 0.41 | -2.3 | [5 empty] | -2.1 | -2.3
|  | b' based on depth of hole from which stake had recently fallen. | [18 empty] | No results
|  | STAKE 85-A (installed 6/08/85) | [10 empty] | Ice balance continued from Stake 84-A.
M39 | 6/08/85 |  |  | 8.74 | Snow | [6 empty] | 6.91 | 0.9 | 6.22 | -0.2 | 1.83 | 0.5 | E | 0.92 |  | 0.92 | 0.72
RM45 | 6/09/85 | 8.85 |  |  | Snow |  |  | 1.94 |  |  | 6.91 | 6.91 | 0.9 | 6.22 | -0.2 | 1.94 | 0.5 | E | 0.97 |  | 0.97 | 0.77
Snow depth from Stake 84-A.
RM74 | 8/27/85 | 4.56 | 4.57 | 4.44 | Ice | [7 empty] | 0.9 | 4 | -2.42 | [5 empty] | -2.22 | -2.42
| 9/30/85 | (Hydrologic year ends) | [11 empty] | 3.15 | -3.27 |  |  |  | 0 |  | -3.07 | -3.27
| 10/13/85 | (Minimum balance) | [11 empty] | 3.04 |  |  |  |  | 0 |  | -3.18
RM87 | 12/03/85 | 3.61 |  |  | Snow |  | 0.32 | 0.32 | 0.04 | 21 | 3.29 | 3.38 | 0.9 | 3.04 |  | 0.23 | 0.31 | E | 0.07
See 1986 measurement year for average b'ss.
-------------------------------------------------------------------------------------------------------------------------------------------------------------------------------------------------------------------------------------------------------------------------------------------------------------------------------
1986 MEASUREMENT YEAR
STAKE 85-A (installed 6/08/85)
RM74 | 8/27/85 | 4.56 | 4.57 | 4.44 | Ice | [7 empty] | 0.9 | 4
| 10/01/85 | (Hydrologic year begins) | [11 empty] | 3.15 | 0 |  |  |  | 0 |  |  | 0
| 10/13/85 | (Minimum balance) | [11 empty] | 3.04 | -0.11 |  |  |  | 0 |  | 0 | -0.11
RM87 | 12/03/85 | 3.61 |  |  | Snow |  | 0.32 | 0.32 | 0.04 | 21 | 3.29 | 3.38 | 0.9 | 3.04 | -0.11 | 0.23 | 0.31 | E | 0.07 |  | 0.07 | -0.04
M6 | 2/17/86 |  | 6.83 | 6.08 | Snow | [6 empty] | 3.38 | 0.9 | 3.04 | -0.11 | 2.7 | 0.4 | E | 1.08 |  | 1.08 | 0.97
M30 | 6/14/86 | 4.35 | 4.36 | 4.29 | Snow |  | 0.79 | 0.79 | 0.05 | 17 | 3.5 | 3.38 | 0.9 | 3.04 | -0.11 | 0.91 | 0.46 | E | 0.42 |  | 0.42 | 0.31
T51 | 8/20/86 | Stake found melted out. | [18 empty] | No results
|  | STAKE 86-A (installed 6/14/86) | [10 empty] | Ice balance continued from Stake 85-A.
M30 | 6/14/86 | 8.69 | Stake vertical |  | Snow |  | 0.79 | 0.79 | 0.05 | 17 | 7.9 | 7.9 | 0.9 | 7.11 | -0.11 | 0.79 | 0.46 | E | 0.36 |  | 0.36 | 0.25
T51 | 8/20/86 | 4.53 | 4.5 | 4.49 | Ice | [7 empty] | 0.9 | 4.04 | -3.18 | [5 empty] | -3.07 | -3.18
| 9/30/86 | (Hydrologic year ends) | [11 empty] | 2.98 | -4.24 |  |  |  | 0 |  | -4.13 | -4.24
| 11/02/86 | (Minimum balance) | [11 empty] | 2.66 | -4.56 |  |  |  | 0 |  | -4.45
T30 | 6/14/87 |  |  |  | Snow |  | 1.72 | 1.72 | 0.04 | 15 | 2.96 | 2.96 | 0.9 | 2.66 |  | 1.72 | 0.49 | E | 0.84
|  | Stake bent badly. | [8 empty] | Snow dug away from stake for direct observation of b'ss.
-------------------------------------------------------------------------------------------------------------------------------------------------------------------------------------------------------------------------------------------------------------------------------------------------------------------------------
1987 MEASUREMENT YEAR
STAKE 86-A (installed 6/14/86)
| 10/01/86 | (Hydrologic year begins) | [11 empty] | 2.98 | 0 |  |  |  | 0 |  |  | 0
| 11/02/86 | (Minimum balance) | [11 empty] | 2.66 | -0.32 |  |  |  | 0 |  | 0 | -0.32
RM2 | 2/10/87 |  |  |  | Snow |  | 2.72 | 2.72 | 0.1 | 15 |  | 2.96 | 0.9 | 2.66 | -0.32 | 2.72 | 0.4 | E | 1.09 |  | 1.09 | 0.77
Stake buried by snow
T30 | 6/14/87 | Stake bent badly. |  |  | Snow |  | 1.72 | 1.72 | 0.04 | 15 | 2.96 | 2.96 | 0.9 | 2.66 | -0.32 | 1.72 | 0.49 | E | 0.84 |  | 0.84 | 0.52
|  | 2.96 |  |  | Ice | [5 empty] | Snow dug away from stake for direct observation of b' at the glacier ice surface.
M45 | 10/01/87 | Stake fallen over; bow from 2.5 to 4.0 m.
|  | STAKE 87-A (installed 6/15/87) | [10 empty] | Ice balance continued from Stake 86-A.
M33,T31 | 6/15/87 | 6.6 |  |  | Snow |  | 1.72 | 1.72 | 0.04 | 15 | 4.88 | 4.88 | 0.9 | 4.39 | -0.32 | 1.72 | 0.49 | E | 0.84 |  | 0.84 | 0.52
| 9/30/87 | (Hydrologic year ends) | [16 empty] | 0 |  | -3.23 | -3.55
M45 | 10/01/87 | 1.35 | 1.51 | 1.29 | Ice | [7 empty] | 0.9 | 1.16 | -3.55 | [5 empty] | -3.23
| 10/10/87 | (Minimum balance) | [11 empty] | 1.09 | -3.62 |  |  |  | 0 |  | -3.3
M6 | 3/18/88 | Stake buried. |  |  | Snow |  | 4.11 | 4.11 | 0.16 | 6 | [5 empty] | 4.11 | 0.43 | E | 1.77
Stake not found by digging.
-------------------------------------------------------------------------------------------------------------------------------------------------------------------------------------------------------------------------------------------------------------------------------------------------------------------------------
1988 MEASUREMENT YEAR
STAKE 87-A2 (installed 10/01/87)
| 10/01/87 | (Hydrologic year begins) | [12 empty] | 0 |  |  |  | 0 |  |  | 0
| 10/1-10/87 | (Minimum balance) | [11 empty] | 5.22 | 0 |  |  |  | 0 |  | 0 | 0
M46,RM21 | 10/01/87 | 6.07 | 6.06 | 6.12 | Ice | (readings at the stake) | [7 empty] | 5.22
|  | 5.77 |  | 5.83 | Ice | (area average readings) |  |  |  |  | 5.83 | 5.8 | 0.9 | 5.22 | 0 |  |  |  | 0 |  | 0 | 0
M6 | 3/18/88 | Stake buried. |  |  | Snow |  | 4.11 | 4.11 | 0.16 | 6 |  | 5.8 | 0.9 | 5.22 | 0 | 4.11 | 0.43 | E | 1.77 |  | 1.77 | 1.77
M8 | 3/19/88 | Stake buried. |  |  | Snow |  |  | 4.11 | Assumed depth. |  |  | 5.8 | 0.9 | 5.22 | 0 | 4.11 | 0.43 | m | 1.77 |  | 1.77 | 1.77
[6 empty] | Dug up a wide area without finding the stake. | [9 empty] | Pit to depth of 1.60 m; density 0.345 kg/L.
RM7 | 6/09/88 | 8.51 |  | 8.4 | Snow | 2.64 |  | 2.64 |  | 1 | 5.76 | 5.8 | 0.9 | 5.22 | 0 | 2.6 | 0.587 | M | 1.53 |  | 1.53 | 1.53
M38 | 9/18/88 |  | 3.15 | 3.17 | Ice | [7 empty] | 0.9 | 2.85 | -2.37 | [5 empty] | -2.37 | -2.37
RM19 | 9/20/88 | 3.15 |  |  | Ice | [7 empty] | 0.9 | 2.84 | -2.38 | [5 empty] | -2.38 | -2.38
Stake very loose and leaning in water-filled hole; may be unreliable.
Leaning stake propped up. Stake found bowed from 6.2 to 7.5 m.
| 9/30/88 | (Hydrologic year ends) | [11 empty] | 2.74 | -2.48 |  |  |  | 0 |  | -2.48 | -2.48
| 10/13/88 | (Minimum balance) | [11 empty] | 2.64 |  |  |  |  | 0 |  | -2.58
T11 | 2/16/89 | Site not measured.
T58 | 6/15/89 | 1.97 |  |  | Ice | [7 empty] | 0.9 | 1.77
STAKE 88-A (installed 3/18/88 by pushing it into the snow to the ice surface)
M7 | 3/18/88 |  |  |  | Snow |  | 4.18 | 4.18 |  | 1 | 0 | 0 |  |  |  | 4.18 | 0.43 | E | 1.8 |  | 1.8
M8 | 3/19/88 | 4.85 | Stake vertical |  | Snow |  | 4.09 | 4.09 | 0.19 | 5 |  | 0 |  |  |  | 4.85 | 0.43 | m | 2.09 |  | 2.09
[7 empty] | Probe to a false summer surface. | [8 empty] | Pit to depth of 1.60 m; density 0.345 kg/L.
RM7 | 6/09/88 | 2.61 | 2.61 | 2.64 | Snow | 2.64 |  | 2.64 |  | 1 | 0 | 0 |  |  |  | 2.64 | 0.587 | M | 1.55 |  | 1.55
-------------------------------------------------------------------------------------------------------------------------------------------------------------------------------------------------------------------------------------------------------------------------------------------------------------------------------
1989 MEASUREMENT YEAR
STAKE 87-A2 (installed 10/01/87)
RM19 | 9/20/88 | 3.15 |  | 3.17 | Ice | [7 empty] | 0.9 | 2.84
Leaning stake propped up.
| 10/01/88 | (Hydrologic year begins) | [11 empty] | 2.74 | 0 |  |  |  | 0 |  |  | 0
| 10/13/88 | (Minimum balance) | [11 empty] | 2.64 | -0.1 |  |  |  | 0 |  | 0 | -0.1
T11 | 2/16/89 | Site not measured.
T58 | 6/15/89 | 2 |  | 1.97 | Ice | [7 empty] | 0.9 | 1.77 | -0.97 | [5 empty] | -0.87 | -0.97
Stake reset in same hole. 0.10 m(w) icemelt from 6/15 to 6/17 estimated using weather data.
T63 | 6/17/89 | 6.1 |  |  | Ice | [7 empty] | 0.9 | 5.49 | -1.07 | [5 empty] | -0.97 | -1.07
| 9/30/89 | (Hydrologic year ends) | [16 empty] | 0 |  | ---- | ----
T157 | 10/03/89 | Surveyed stake base at ice surface; stake melted out. | [12 empty] | <-6.74 |  |  |  | 0.03 |  | <6.64 | <-6.74
T158 | 10/04/89 | [6 empty] | 0.1 | [7 empty] | 0.1 | 0.3 | E | 0.03 |  | ----
Visual estimate of snow cover over entire glacier.
| 10/08/89 | (Minimum balance) | [16 empty] | 0 |  | ----
-------------------------------------------------------------------------------------------------------------------------------------------------------------------------------------------------------------------------------------------------------------------------------------------------------------------------------
1990 MEASUREMENT YEAR
STAKE 89-A (installed 10/03/89)
| 10/01/89 | (Hydrologic year begins) | [11 empty] | 7.1 | 0 | [6 empty] | 0
T157 | 10/03/89 | 7.9 | 7.97 | 7.85 | Ice | [7 empty] | 0.9 | 7.07 | -0.03 | [6 empty] | -0.03
T158 | 10/04/89 | [6 empty] | 0.1 |  |  | . |  |  | 7.07 | -0.03 | 0.1 | 0.3 | E | 0.03 |  | 0.03 | 0
Visual observation of snow cover over entire glacier.
| 10/08/89 | (Minimum balance) | [12 empty] | -0.16 |  |  |  | 0 |  | 0 | -0.16
T60 | 10/08/89 | 7.85 |  |  | Ice | [5 empty] | 7.85 | 7.71 | 0.9 | 6.94 | -0.16 | [6 empty] | -0.16
T53 | 2/14/90 | 9.5 | 9.46 | 9.36 | Snow | [6 empty] | 7.71 | 0.9 | 6.94 | -0.16 | 1.65 | 0.36 | E | 0.59 |  | 0.59 | 0.43
T63 | 3/17/90 | 9.6 |  |  | Snow |  | 1.95 | 1.95 | 0.02 | 4 | 7.65 | 7.71 | 0.9 | 6.94 | -0.16 | 1.89 | 0.37 | E | 0.7 |  | 0.7 | 0.54
M23 | 6/02/90 | 7.87 | 7.89 | 7.76 | Ice |  |  | 0.02 |  |  | 7.74 | 7.71 | 0.9 | 6.94 | -0.16 | 0.02 | 0.9 | E | 0.02 |  | 0.02 | -0.14
Snow with superimposed ice covers 40% of surface.
M34 | 9/07/90 |  | 2.04 | 1.35 | Ice | [7 empty] | 0.9 | 1.22 | -5.88 | [5 empty] | 5.72 | -5.88
M35 | 9/10/90 | 2 |  | 1.31 | Ice | [7 empty] | 0.9 | 1.18 | -5.92 | [5 empty] | -5.76 | -5.92
|  | STAKE 90-A (installed 9/10/90) | [10 empty] | Ice balance continued from Stake 89-A.
M35 | 9/10/90 | 8.1 |  | 8.1 | Ice | [7 empty] | 0.9 | 7.29 | -5.92 | [5 empty] | -5.76 | -5.92
| 9/30/90 | (Hydrologic year ends) | [11 empty] | 6.95 | -6.26 |  |  |  | 0 |  | -6.1 | -6.26
| 10/12/90 | (Minimum balance) | [11 empty] | 6.87 |  |  |  |  | 0 |  | -6.18
M5 | 1/07/91 |  | 7.78 | 7.75 | Snow |  | 0.12 | 0.12 | 0.03 | 10 | 7.63 | 7.63 | 0.9 | 6.87 |  | 0.12 | 0.35 | E | 0.04
-------------------------------------------------------------------------------------------------------------------------------------------------------------------------------------------------------------------------------------------------------------------------------------------------------------------------------
1991 MEASUREMENT YEAR
STAKE 90-A (installed 9/10/90)
M35 | 9/10/90 | 8.1 |  | 8.1 | Ice | [7 empty] | 0.9 | 7.29
| 10/01/90 | (Hydrologic year begins) | [10 empty] | 0.9 | 6.95 | 0 |  |  |  | 0 |  |  | 0
| 10/12/90 | (Minimum balance) | [9 empty] | 7.63 | 0.9 | 6.87 | -0.08 |  |  |  | 0 |  | 0 | -0.08
M5 | 1/07/91 | 7.75 | 7.78 | 7.75 | Snow |  | 0.12 | 0.12 | 0.03 | 10 | 7.63 | 7.63 | 0.9 | 6.87 | -0.08 | 0.12 | 0.35 | E | 0.04 |  | 0.04 | -0.04
M16 | 5/13/91 |  | 9.38 | 9.41 | Snow | [6 empty] | 7.63 | 0.9 | 6.87 | -0.08 | 1.78 | 0.45 | E | 0.8 |  | 0.8 | 0.72
M32 | 9/12/91 |  | 3.49 | 3.48 | Ice | [7 empty] | 0.9 | 3.13 | -3.82 | [5 empty] | -3.74 | -3.82
M39 | 9/18/91 | 3.15 |  | 3.15 | Ice | [7 empty] | 0.9 | 2.84 | -4.11 | [5 empty] | -4.03 | -4.11
M4 | 1/23/92 | Stake buried. | [18 empty] | ---- | ----
|  | STAKE 91-A (installed 9/18/91) | [10 empty] | Ice balance continued from Stake 90-A.
M39 | 9/18/91 | 8.9 |  | 8.9 | Ice | [7 empty] | 0.9 | 8.01 | -4.11 | [5 empty] | -4.03 | -4.11
| 9/30/91 | (Hydrologic year ends) | [11 empty] | 8 | -4.12 |  |  |  | 0 |  | -4.04 | -4.12
| 10/1-8/91 | (Minimum balance) | [11 empty] | 8 |  |  |  |  | 0 |  | -4.04
M3 | 1/23/92 |  | 10.66 | 10.67 | Snow | [6 empty] | 8.89 | 0.9 | 8 |  | 1.78 | 0.39 | E | 0.69
M7 | 1/27/92 |  | Assumed | 10.6 | Snow |  |  | 1.8 |  |  | 8.8 | 8.89 |  |  |  | 1.8 | 0.39 | E | 0.7
Snow depth measured at nearby glacier surface marker.
See 1992 measurement year for average b'ss.
-------------------------------------------------------------------------------------------------------------------------------------------------------------------------------------------------------------------------------------------------------------------------------------------------------------------------------
1992 MEASUREMENT YEAR
STAKE 91-A (installed 9/18/91)
M39 | 9/18/91 | 8.9 |  | 8.9 | Ice | [7 empty] | 0.9 | 8.01
| 10/01/91 | (Hydrologic year begins) | [11 empty] | 8 | 0 | [6 empty] | 0
| 10/1-8/91 | (Minimum balance) | [9 empty] | 8.89 | 0.9 | 8 | 0 |  |  |  | 0 |  | 0 | 0
M3 | 1/23/92 |  | 10.66 | 10.67 | Snow | [6 empty] | 8.89 | 0.9 | 8 | 0 | 1.78 | 0.39 | E | 0.67 |  | 0.67 | 0.67
M7 | 1/27/92 |  | Assumed | 10.6 | Snow |  |  | 1.8 |  |  | 8.8 | 8.89 |  |  |  | 1.71 | 0.39 | E | 0.67
Snow depth measured at nearby ice surface marker.
M12 | 5/13/92 |  | 10.77 | 10.78 | Snow | [6 empty] | 8.89 | 0.9 | 8 | 0 | 1.89 | 0.5 | E | 0.95 |  | 0.95 | 0.95
M14 | 5/16/92 | 10.73 |  |  | Snow |  | 1.82 | 1.82 | 0.02 | 6 | 8.91 | 8.89 | 0.9 | 8 | 0 | 1.84 | 0.5 | E | 0.92 |  | 0.92 | 0.92
M61 | 9/06/92 | 5.74 | 5.64 | 5.71 | Ice | [7 empty] | 0.9 | 5.14 | -2.86 | [5 empty] | -2.86 | -2.86
Icemelt after 9/06/92 estimated from weather data.
| 9/30/92 | (Hydrologic year ends) | [11 empty] | 4.86 | -3.14 |  |  |  | 0 |  | -3.14 | -3.14
| 10/08/92 | (Minimum balance) | [9 empty] | 5.29 | 0.9 | 4.76 | -3.24 |  |  |  | 0 |  | -3.24
Summer surface height calculated from minimum mass balance.
M5 | 2/09/93 |  | 6.91 | 6.89 | Snow | [6 empty] | 5.29 | 0.9 | 4.76 |  | 1.6 | 0.38 | E | 0.61
-------------------------------------------------------------------------------------------------------------------------------------------------------------------------------------------------------------------------------------------------------------------------------------------------------------------------------
1993 MEASUREMENT YEAR
STAKE 91-A (installed 9/18/91)
M61 | 9/06/92 | 5.74 | 5.64 | 5.61 | Ice
|  |  |  | 5.71 | Best b'; lean correction and measured average ice level at stake. | [7 empty] | 0.9 | 5.14
| 10/01/92 | (Hydrologic year begins) | [11 empty] | 4.86 | 0 |  |  |  | 0 |  |  | 0
| 10/08/92 | (Minimum balance) | [9 empty] | 5.29 | 0.9 | 4.76 | -0.1 |  |  |  | 0 |  | 0 | -0.1
Summer surface height calculated from minimum mass balance.
M5 | 2/09/93 |  | 6.91 | 6.89 | Snow | [6 empty] | 5.29 | 0.9 | 4.76 | -0.1 | 1.6 | 0.38 | E | 0.61 |  | 0.61 | 0.51
M17 | 5/16/93 |  | 7.17 | 7.18 | Snow | [6 empty] | 5.29 | 0.9 | 4.76 | -0.1 | 1.89 | 0.5 | E | 0.95 |  | 0.95 | 0.85
M32 | 9/10/93 | Stake found melted out. | [18 empty] | ---- | ----
STAKE 92-A (installed 9/07/92)
M63 | 9/07/92 | 8 | 7.99 | 7.95 | Ice | [7 empty] | 0.9 | 7.19
| 10/01/92 | (Hydrologic year begins) | [11 empty] | 6.91 | 0 |  |  |  | 0 |  |  | 0
| 10/08/92 | (Minimum balance) | [9 empty] | 7.57 | 0.9 | 6.81 | -0.1 |  |  |  | 0 |  | 0 | -0.1
Summer surface height calculated from minimum mass balance.
| 2/09/93 | Stake survey incomplete for b* and b**.
M17 | 5/16/93 |  | 9.29 | 9.29 | Snow | [6 empty] | 7.57 | 0.9 | 6.81 | -0.1 | 1.72 | 0.5 | E | 0.86 |  | 0.86 | 0.76
M32 | 9/10/93 |  | 3.72 | 3.71 | Ice | [7 empty] | 0.9 | 3.34 | -3.57 | [5 empty] | -3.47 | -3.57
M34 | 9/11/93 | 3.7 |  |  | Ice | [7 empty] | 0.9 | 3.33 | -3.58 | [5 empty] | -3.48 | -3.58
M37 | 9/13/93 | 3.4 |  |  | Ice | [7 empty] | 0.9 | 3.06 | -3.85 | [5 empty] | -3.75 | -3.85
| 9/30/93 | (Hydrologic year ends) | [11 empty] | 2.78 | -4.13 |  |  |  | 0 |  | -4.03 | -4.13
| 10/16/93 | (Minimum balance) | [9 empty] | 2.73 | 0.9 | 2.46 | -4.45 |  |  |  | 0 |  | -4.35
M4 | 2/05/94 |  | 4.7 | 4.68 | Snow | [6 empty] | 2.73 | 0.9 | 2.46 |  | 1.95 | 0.38 | E | 0.74
M14 | 5/14/94 |  | 4.61 | 4.57 | Snow | [6 empty] | 2.73 | 0.9 | 2.46 |  | 1.84 | 0.44 | E | 0.81
M16 | 5/16/94 | 4.55 |  |  | Snow |  | 1.82 | 1.82 | 0.03 | 5 | 2.73 | 2.73 | 0.9 | 2.46 |  | 1.82 | 0.44 | E | 0.8
-------------------------------------------------------------------------------------------------------------------------------------------------------------------------------------------------------------------------------------------------------------------------------------------------------------------------------
1994 MEASUREMENT YEAR
STAKE 93-A (installed 9/13/93; no connector at 6 m so top part will fall freely next summer)
M37 | 9/13/93 | 9.13 | 9.13 | 9.08 | Ice | [7 empty] | 0.9 | 8.17
| 10/01/93 | (Hydrologic year begins) | [11 empty] | 8.11 | 0 |  |  |  | 0 |  |  | 0
| 10/16/93 | (Minimum balance) | [11 empty] | 7.99 | -0.12 |  |  |  | 0 |  | 0 | -0.12
M4 | 2/05/94 |  | 10.65 | 10.59 | Snow | [6 empty] | 8.88 | 0.9 | 7.99 | -0.12 | 1.71 | 0.36 | E | 0.62 |  | 0.62 | 0.5
M14 | 5/14/94 |  | 10.7 | 10.64 | Snow | [6 empty] | 8.88 | 0.9 | 7.99 | -0.12 | 1.76 | 0.45 | E | 0.79 |  | 0.79 | 0.67
M16 | 5/16/94 | 10.7 |  |  | Snow |  | 1.82 | 1.82 | 0.03 | 5 | 8.88 | 8.88 | 0.9 | 7.99 | -0.12 | 1.82 | 0.44 | E | 0.8 |  | 0.8 | 0.68
M25 | 9/07/94 | 3.4 |  |  | Ice | [7 empty] | 0.9 | 3.06 | -5.05 | [5 empty] | -4.93 | -5.05
M27 | 9/09/94 |  | 3.3 | 3.21 | Ice | [7 empty] | 0.9 | 2.89 | -5.22 | [5 empty] | -5.1 | -5.22
| 9/30/94 | (Hydrologic year ends) | [11 empty] | 2.74 | -5.37 | [5 empty] | -5.25 | -5.37
| 10/16/95 | (Minimum balance) | [11 empty] | 2.66 | -5.45 | [5 empty] | -5.33
M3 | 1/31/95 |  | 4.96 | 4.81 | Snow |  |  | 1.86 |  |  | 2.95 | 2.95 | 0.9 | 2.66 |  | 1.86 | 0.36 | E | 0.67
Snow depth measured at Stake 94-A.
-------------------------------------------------------------------------------------------------------------------------------------------------------------------------------------------------------------------------------------------------------------------------------------------------------------------------------
1995 MEASUREMENT YEAR
STAKE 93-A (installed 9/13/93; no connector at 6 m so top part will fall freely next summer)
M27 | 9/09/94 |  | 3.3 | 3.21 | Ice | [7 empty] | 0.9 | 2.89
| 9/30/94 | (Hydrologic year begins) | [11 empty] | 2.74 | 0 |  |  |  | 0 |  |  | 0
| 10/16/95 | (Minimum balance) | [11 empty] | 2.58 | -0.16 |  |  |  | 0 |  | 0 | -0.16
M3 | 1/31/95 |  | 4.96 | 4.81 | Snow | [6 empty] | 2.87 | 0.9 | 2.58 | -0.16 | 1.94 | 0.36 | E | 0.7 |  | 0.7 | 0.54
| 5/11/95 | Stake not observed |  |  | Snow |  | 1.94 | 1.94 | 0.05 | 5 |  | 2.87 | 0.9 | 2.58 | -0.16 | 1.94 | 0.45 | E | 0.87 |  | 0.87 | 0.71
M13 | 5/14/95 |  |  | 4.74 | Snow |  |  | 1.87 |  |  | 2.87 | 2.87 | 0.9 | 2.58 | -0.16 | 1.87 | 0.45 | E | 0.84 |  | 0.84 | 0.68
Snowmelt from 5/14 to 5/15 estimated from weather data.
M31 | 9/15/95 | 0.71 |  |  | Ice | Stake may have melted into the ice. | [6 empty] | 0.9 | 0.64 | -2.1 | [5 empty] | -1.94 | -2.1
STAKE 94-A (installed 9/07/94; no connector at 6 m)
M25 | 9/07/94 | 10.05 |  |  | Ice | [7 empty] | 0.9 | 9.05
M27 | 9/09/94 |  | 10.06 | 9.91 | Ice | [7 empty] | 0.9 | 8.92
| 10/01/94 | (Hydrologic year begins) | [11 empty] | 8.6 | 0 |  |  |  | 0 |  |  | 0
| 10/16/95 | (Minimum balance) | [11 empty] | 8.42 | -0.18 |  |  |  | 0 |  | 0 | -0.18
M3 | 1/31/95 |  | 11.35 | 11.21 | Snow | [6 empty] | 9.35 | 0.9 | 8.42 | -0.18 | 1.86 | 0.36 | E | 0.67 |  | 0.67 | 0.49
M9 | 5/11/95 | 11.43 |  | 11.29 | Snow |  | 1.94 | 1.94 | 0.05 | 5 | 9.35 | 9.35 | 0.9 | 8.42 | -0.18 | 1.94 | 0.5 | E | 0.97 |  | 0.97 | 0.79
|  |  |  | Stake not surveyed; lean correction measured on 5/14/95 applied to b'ss. | [11 empty] | Snow is wet.
M12 | 5/14/95 |  | 11.36 | 11.23 | Snow | [6 empty] | 9.35 | 0.9 | 8.42 | -0.18 | 1.88 | 0.5 | E | 0.94 |  | 0.94 | 0.76
M26 | 9/14/95 | 5.09 | 5.12 | 5.16 | Ice | [7 empty] | 0.9 | 4.64 | -3.96 | [5 empty] | -3.78 | -3.96
| 9/30/95 | (Hydrologic year ends) | [12 empty] | -4.71 |  |  |  | 0 |  | -4.53 | -4.71
| 10/09/95 | (Minimum balance) | [11 empty] | 3.75 | -4.85 |  |  |  | 0 |  | -4.67
T2, BK3 | 1/12/96 | 5.1 | 5.06 | 5.12 | Snow | 0.9 | 0.96 | 0.95 | 0.03 | 18 | 4.17 | 4.17 | 0.9 | 3.75 | -4.85 | 0.95 | 0.354 | M | 0.34
Snow core, 4 measurements using the McCall tube; 14 additional depth measurements by probing.
[Field Notes, locator for observation notebook entries; abbreviation methods are explained in the Mass balance data section. Stake Reading, b', average height of the surface above a stake base within 3- to 5-m radius, measured by pocket tape; b*, average surface height on a stake measured by surveying; b**, average surface height on a leaning stake calculated (beginning in 1979) as the vertical distance between the stake base and the sloping glacier surface above it, and is the most accurate stake reading. Stratum, mass balance stratigraphic unit; Sice, superimposed ice; OFirn, old firn; SFirn, superimposed ice in old firn; NFirn, new firn. Snow Depth, d, measured vertically in pits and core holes and by probing. Average depth, d; standard error, s.e.;and number of observations, n, calculated from the pit, core, and probe data. Measured summer surface height between stratigraphic units, Obsvd. b'ss, is each stake reading minus the average snow or new firn depth at a pit or a core hole measured at the same time. Average summer surface height at the stake, Average b'ss, is the average of the measured summer surfaces each season weighted by the number of measurements each observation. Old Firn and Ice Density, r, is estimated unless noted as measured. The water equivalent depth of old firn and ice above the stake base, b'(i), is used to calculate the old firn and ice loss, ba(i), since the beginning of the hydrologic year. Snow and New Firn Depth, d, listed under Surface Mass Balance, is the difference between the most accurate stake reading, b', b*, or b**, and the average summer surface height at the stake, Average b'ss. Snow and New Firn Density, r, is measured, M; partially measured, m; or estimated, E; see Mass balance data section for methods. Surface Mass Balance Yearly Results, b(i), old firn and ice balance after October 1; b(s), snow balance; b(f), either net or annual new firn balance; bn, yearly net balance; and ba, annual balance, are derived from the measurements and explained in the End-of-year estimates section and by Mayo and others, 1972. Measurement units are m/d/y, month/day/year; m, meters; kg/L, kilograms per liter; m(w), meters water equivalent; oC, degrees Celsius; km, kilometers; g, grams; m2, square meters; mm, millimeters; ----, no data available]