## Table 3
Table 3. Mass balance data from site B (1,070 meters altitude) on Wolverine Glacier, Alaska.
<------------------------------------------------------OBSERVATIONS-----------------------------------------------------------> | [12 empty] | <----------------------------SURFACE MASS BALANCE------------------------------>
|  | <----------Stake Reading---------> |  |  |  | <-------------Snow Depth----------------> |  |  |  |  | Summer Surface |  | <----Old Firn and Ice----> |  |  | <--------Snow and New Firn---------> |  |  |  |  | Yearly Results
Field | Date | Tape | Survey |  |  | Pit/Core | Probe | Average | s.e. | n | Obsvd. | Average | Density | Stake | Ice | Depth | Density |  | Snow | NFirn | Net | Annual
Notes |  | b' | b* | b** | Stratum | d | d | d |  |  | b'ss | b'ss | r | b'(i) | b(i) | d | r |  | b(s) | b(f) | bn | ba
| m/d/y | m | m | m |  | m | m | m | m |  | m | m | kg/L | m(w) | m(w) | m | kg/L |  | m(w) | m(w) | m(w) | m(w)
1966 MEASUREMENT YEAR
M48B | 4/23/66 |  |  |  | Snow |  | 2.3 | 2.3 |  | 1 | [5 empty] | 2.3 | 0.44 | E | 1.01 |  | 1.01 | ----
This measurement is located 1 km down-glacier from site B.
PP715-A |  | (Minimum balance) Estimate at site from mass balance map (Meier and others, 1971). | [16 empty] | 0 |  | -1 | ----
M165A | 10/24/66 |  |  |  | Snow |  | 0.8 | 0.8 |  | 1 | [5 empty] | 0.8 | 0.32 | E | 0.26
---------------------------------------------------------------------------------------------------------------------------------------------------------------------------------------------------------------------------------------------------------------------------------------------------------------------------------------
1967 MEASUREMENT YEAR
|  | (Minimum balance) |  |  | Date unknown; no weather data at the glacier. | [13 empty] | 0
M165A | 10/24/66 |  |  |  | Snow |  | 0.8 | 0.8 |  | 1 | [5 empty] | 0.8 | 0.32 | E | 0.26 |  | 0.26 | ----
Data Form | 4/01/67 |  |  |  | Snow | 0.97 |  | 0.97 |  | 1 | [5 empty] | 0.97 | 0.362 | M | 0.35 |  | 0.35 | ----
M22E | 4/04/67 |  |  |  | Snow |  | 2.1 | 2.1 |  | 1 | [5 empty] | 2.1 | 0.42 | E | 0.88 |  | 0.88 | ----
STAKE 67-16 (installed 6/02/67)
M88D | 6/02/67 | 2.7 |  |  | Snow |  | 1.2 | 1.2 |  | 1 | 1.5 |  | 0.9 | 1.35 |  | 1.2 | 0.49 | E | 0.59 |  | 0.59 | ----
M139C | 9/20/67 | Stake found melted out; temporarily reinstalled in a narrow crevasse. | [18 empty] | <-1.35 | ----
|  | 4 |  |  | Ice | [7 empty] | 0.9 | 3.6
Stake not seen again until Oct. 16, 1971.
PP715-B | 9/24/67 | (Minimum balance) Estimate from mass balance map (Tangborn and others, 1977). | [18 empty] | -2 | ----
---------------------------------------------------------------------------------------------------------------------------------------------------------------------------------------------------------------------------------------------------------------------------------------------------------------------------------------
1968 MEASUREMENT YEAR
STAKE 68-21A (installed 1/26/68, inserted in snow to ice)
| 9/24/67 | (Minimum balance) | [11 empty] | -0.1 |  |  |  |  | 0 |  | 0
| 10/01/67 | (Hydrologic year begins) | [11 empty] | -0.1 | 0 |  |  |  | 0.13 |  | 0.13 | 0
M2A | 1/26/68 | 1.92 |  |  | Snow | 2.02 | 1.96 | 1.97 | 0.03 | 3 | -0.05 | -0.11 | 0.9 | -0.1 | 0 | 2.03 | 0.418 | M | 0.85 |  | 0.85 | 0.72
M4A | 1/29/68 | 1.87 |  |  | Snow | [6 empty] | -0.11 | 0.9 | -0.1 | 0 | 1.98 | 0.42 | E | 0.83 |  | 0.83 | 0.7
(Raised ski tracks indicate recent snow loss caused by erosion by wind)
M5B | 1/30/68 | 1.86 |  |  | Snow | [6 empty] | -0.11 | 0.9 | -0.1 | 0 | 1.97 | 0.42 | E | 0.83 |  | 0.83 | 0.7
M6D | 3/29/68 | 3.03 |  |  | Snow | [6 empty] | -0.11 | 0.9 | -0.1 | 0 | 3.14 | 0.41 | E | 1.29 |  | 1.29 | 1.16
| 4/04/68 | (Snow balance measured using stratigraphy in snow pit, 4/08/68) | [16 empty] | 1.31 |  | 1.31 | 1.18
M19E | 4/08/68 | 3.25 |  |  | Snow | 3.64 | 3.25 | 3.45 | 0.14 | 2 | -0.2 | -0.11 | 0.9 | -0.1 | 0 | 3.36 | 0.413 | M | 1.39 |  | 1.39 | 1.26
M62C | 6/05/68 | 2.59 |  |  | Snow | [6 empty] | -0.11 | 0.9 | -0.1 | 0 | 2.7 | 0.6 | E | 1.62 |  | 1.62 | 1.49
M63C | 6/06/68 | 2.58 |  |  | Snow | [6 empty] | -0.11 | 0.9 | -0.1 | 0 | 2.69 | 0.6 | m | 1.61 |  | 1.61 | 1.48
Snow density measured to top of slush at depth of 2.32 m; density, 0.54 kg/L. Slush density estimated, 0.90 kg/L.
M81D | 7/20/68 | 0.87 |  |  | Snow | [6 empty] | -0.11 | 0.9 | -0.1 | 0 | 0.98 | 0.78 | m | 0.76 |  | 0.76 | 0.63
|  | Stake abandoned. |  |  |  | Snow density measured to top of slush at depth of 0.45 m; density, 0.57 kg/L. Slush density estimated, 0.90 kg/L.
|  | STAKE 68-21 (installed 1/26/68 in snow pit) | [10 empty] | Ice balance continued from stake 68-21A.
M2A | 1/26/68 | 10.72 |  |  | Snow | 2.02 | 1.96 | 1.97 | 0.03 | 3 | 8.75 | 8.75 | 0.9 | 7.88 | 0 | 1.97 | 0.418 | M | 0.82 |  | 3.21 | 3.08
M88F | 8/21/68 | 7.7 |  |  | Ice | [7 empty] | 0.9 | 6.93 | -0.95 | [5 empty] | -0.95 | -1.08
| 9/24/68 | (Minimum balance) | [11 empty] | 6.44 | -1.44 |  |  |  | 0 |  | -1.44 | -1.57
| 9/30/68 | (Hydrologic year ends) | [11 empty] | 6.44 | -1.44 |  |  |  | 0.09 |  |  | -1.48
M107B | 10/05/68 | 7.65 |  |  | Snow | [6 empty] | 7.15 | 0.9 | 6.44 | -1.44 | 0.5 | 0.28 | E | 0.14
See 1969 measurement year for average b'ss.
---------------------------------------------------------------------------------------------------------------------------------------------------------------------------------------------------------------------------------------------------------------------------------------------------------------------------------------
1969 MEASUREMENT YEAR
STAKE 68-21 (installed 1/26/68 in snow pit at site B)
M88F | 8/21/68 | 7.7 |  |  | Ice
| 9/24/68 | (Minimum balance) | [11 empty] | 6.44 |  |  |  |  | 0 |  | 0
| 10/01/68 | (Hydrologic year begins) | [11 empty] | 6.44 | 0 |  |  |  | 0.09 |  | 0.09 | 0
M107B | 10/05/68 | 7.65 |  |  | Snow | [6 empty] | 7.15 | 0.9 | 6.44 | 0 | 0.5 | 0.28 | E | 0.14 |  | 0.14 | 0.05
M109E | 10/10/68 | 7.61 |  |  | Snow | 0.46 |  | 0.46 |  | 1 | 7.15 | 7.15 | 0.9 | 6.44 | 0 | 0.46 | 0.294 | M | 0.14 |  | 0.14 | 0.05
M80A | 7/31/69 | 6.87 |  |  | Ice | Transient snowline 15 to 20 m from stake. | [6 empty] | 0.9 | 6.18 | -0.26 | [5 empty] | -0.26 | -0.35
M99D | 9/12/69 | 6.03 |  |  | Snow |  | 0.03 | 0.03 |  | 1 | 6 | 6 | 0.9 | 5.4 | -1.04 | 0.03 | 0.3 | E | 0.01 |  | -1.03 | -1.12
M105B | 9/17/69 | 5.97 |  |  | Ice | [7 empty] | 0.9 | 5.37 | -1.07 | [5 empty] | -1.07 | -1.16
Surface half covered with fresh snow.
| 9/26/69 | (Minimum balance) |  |  | Final ice melt measured at Stake 69-C. | [9 empty] | -1.12 |  |  |  | 0 |  | -1.12 | -1.21
| 9/30/69 | (Hydrologic year ends) | [12 empty] | -1.12 |  |  |  | 0.12 |  |  | -1.09
STAKE 69-21A (installed 10/06/68; no wood plug in base)
| 9/24/68 | (Minimum balance) | [16 empty] | 0 |  | 0
| 10/01/68 | (Hydrologic year begins) | [11 empty] | 0.96 | 0 |  |  |  | 0.09 |  | 0.09 | 0
M108C | 10/06/68 | 1.52 |  |  | Snow |  | 0.52 | 0.52 |  | 1 | 1 | 1.07 | 0.9 | 0.96 | 0 | 0.45 | 0.25 | E | 0.11 |  | 0.11 | 0.02
M109E | 10/10/68 | 1.45 |  |  | Snow | 0.46 |  | 0.46 |  | 1 | 0.99 | 1.07 | 0.9 | 0.96 | 0 | 0.38 | 0.294 | M | 0.11 |  | 0.11 | 0.02
M3C | 1/27/69 | 2.77 |  |  | Snow | 1.64 |  | 1.64 |  | 1 | 1.13 | 1.07 | 0.9 | 0.96 | 0 | 1.7 | 0.392 | M | 0.67 |  | 0.67 | 0.58
M8F | 4/12/69 | 5.05 |  |  | Snow | 4.05 | 3.93 | 3.96 | 0.04 | 4 | 1.09 | 1.07 | 0.9 | 0.96 | 0 | 3.98 | 0.356 | M | 1.42 |  | 1.42 | 1.32
M23C | 4/18/69 | 5.11 |  |  | Snow | [6 empty] | 1.07 | 0.9 | 0.96 | 0 | 4.04 | 0.36 | E | 1.45 |  | 1.45 | 1.35
M65B | 6/04/69 | 4.4 |  |  | Snow | [6 empty] | 1.07 | 0.9 | 0.96 | 0 | 3.33 | 0.59 | E | 1.96 |  | 1.96 | 1.86
M66A | 6/05/69 | 4.3 |  |  | Snow | [6 empty] | 1.07 | 0.9 | 0.96 | 0 | 3.23 | 0.64 | m | 2.07 |  | 2.07 | 1.98
Pit to water table at depth of 2.72 m; density, 0.56 kg/L.
Slush and ice below the depth of 2.72 m cannot be sampled; assumed density of the slush is 0.90 kg/L.
Ice layer at depth of 2.87 m is too thick to penetrate with probe.
|  | STAKE 68-C (installed 6/06/68 200 m east of Site B) | [12 empty] | Ice balance continued from Stake 69-21A.
M110A | 10/10/68 | 2.2 |  |  | Snow |  | 0.5 | 0.5 |  | 1 | 1.7 | 1.71 | 0.9 | 1.54 | 0 | 0.49 | 0.29 | E | 0.14 |  | 0.14 | 0.05
M79D | 7/31/69 | 1.72 |  |  | Ice | [5 empty] | 1.72 | 1.71 | 0.9 | 1.54 | 0 | [5 empty] | 0 | -0.09
Stake located at the transient snowline.
M99G | 9/13/69 | 1 |  |  | Snow |  | 0.08 | 0.08 | 0.01 | 5 | 0.92 | 0.92 | 0.9 | 0.83 | -0.71 | 0.08 | 0.32 | E | 0.03 |  | -0.68 | -0.77
| 9/26/69 | (Minimum balance) | [12 empty] | -0.76 |  |  |  | 0 |  | -0.76 | -0.85
| 9/30/69 | (Hydrologic year ends) | [12 empty] | -0.76 |  |  |  | 0.12 |  |  | -0.73
M110A | 11/19/69 | 2.85 |  |  | Snow |  | 1.98 | 1.98 | 0.03 | 4 | 0.87 | 0.87 | 0.9 | 0.78 | -0.76 | 1.98 | 0.4 | E | 0.79
Snow density measured at Stake 70-21A; see 1970 measurement year.
[20 empty] | Average of 2 stakes: | -0.94 | -0.91
---------------------------------------------------------------------------------------------------------------------------------------------------------------------------------------------------------------------------------------------------------------------------------------------------------------------------------------
1970 MEASUREMENT YEAR
STAKE 70-21A (installed 9/17/69; no wood plug in base)
M105B | 9/17/69 | 1 |  |  | Ice
| 9/26/69 | (Minimum balance) | [16 empty] | 0 |  | 0
| 10/01/69 | (Hydrologic year begins) | [12 empty] | 0 |  |  |  | 0.12 |  | 0.12 | 0
M110B | 11/19/69 | 3.35 |  |  | Snow | 1.25 | 1.25 | 1.25 | 0.02 | 5 | 2.1 | 2.11 | 0.9 | 1.9 | 0 | 1.24 | 0.4 | M | 0.5 |  | 0.5 | 0.38
|  | 2.08 |  |  | Ice | [5 empty] | 2.08
|  | Ice surface height, b', measured at the stake. | [8 empty] | Stake sank before freezing in.
M20D | 4/11/70 | Stake buried. |  |  | Snow | 6 | 5.9 | 5.95 | 0.02 | 2 |  | 2.11 | 0.9 | 1.9 | 0 | 5.95 | 0.442 | M | 2.63 |  | 2.63 | 2.51
Z17A | 6/09/70 | Stake buried. |  |  | Snow | 4.4 |  | 4.4 |  | 1 |  | 2.11 | 0.9 | 1.9 | 0 | 4.4 | 0.569 | M | 2.5 |  | 2.5 | 2.38
Pit to 1.58-m depth; core to ice at 4.40-m depth.
M44A | 7/24/70 | 5.4 |  |  | Snow | 3.02 |  | 3.02 |  | 1 | 2.38 | 2.11 | 0.9 | 1.9 | 0 | 3.29 | 0.615 | M | 2.02 |  | 2.02 | 1.9
Pit to 1.25-m depth;core to dirty ice at 3.02-m depth.
| 9/19/70 | (Minimum balance) | [16 empty] | 0.94 | 0.86 | 0.86 | 0.74
Difference of 0.08 m is water.
M72C | 9/20/70 | 3.54 |  |  | NFirn | [13 empty] | 0.94 | 0.86
M75I | 9/27/70 | 3.54 | (Assumed b') |  | NFirn | 1.63 |  | 1.63 |  | 1 | 1.91 | 2.11 | 0.9 | 1.9 | 0 | 1.43 | 0.66 | m | 0.94 | 0.86
| Weather cold since 9/20; no new snow. |  |  |  |  | Pit to the water table at depth of 1.32 m; density to depth of 1.20 m, 0.559 kg/L. New firn frozen to depth of 0.80 m.
Density of the new firn includes 0.31-m deep slush layer below the water table; density estimated, 0.90 kg/L.
Water content of the new firn is the sum of the water in the unsaturated firn plus the water in the slush layer.
Slush at the base of the snow will become solid ice when it freezes; a false summer surface.
| 9/30/70 | (Hydrologic year ends) | [12 empty] | 0 |  |  |  | 0.01 | 0.86 |  | 0.75
M4B | 1/11/71 | 5.3 |  |  | Snow | 2.02 | 1.25 |  |  | 1 |  | 3.54 |  |  |  | 1.76 | 0.369 | M | 0.65
[7 empty] | Probe to ice, a false summer surface. |  |  |  |  | b'ss observed at the stake on 9/20/70.
Pit located 100 m up glacier from the stake to avoid the slush layer present at the stake on 9/27/70, and frozen now.
STAKE 71-21A (installed 9/28/70, no label, no wood plug; base on ice surface)
| 9/26/69 | (Minimum balance) | [16 empty] | 0 |  | 0
| 10/01/69 | (Hydrologic year begins) | [16 empty] | 0.12 |  | 0.12 | 0
| 9/19/70 | (Minimum balance) | [16 empty] | 0.97 | 0.88 | 0.88 | 0.76
Difference of 0.09 m is water.
M76A | 9/28/70 | 1.47 |  |  | NFirn |  | 1.47 | 1.47 |  | 1 | 0 | 0 |  |  |  | 1.47 | 0.66 | E | 0.97 | 0.88 | 0.88 | 0.76
| 9/30/70 | (Hydrologic year ends) | [16 empty] | 0.01 | 0.88 |  | 0.89
M83J | 10/04/70 | 1.55 |  |  | Snow | [5 empty] | 1.47 | 1.47 |  |  |  | 0.08 | 0.3 | E | 0.02
M4B | 1/11/71 | Stake found blown down.
[20 empty] | Average of 2 stakes: | 0.87 | 0.82
---------------------------------------------------------------------------------------------------------------------------------------------------------------------------------------------------------------------------------------------------------------------------------------------------------------------------------------
1971 MEASUREMENT YEAR
STAKE 70-21A (installed 9/17/69; no wood plug in base)
M44A | 7/24/70 | 5.4 |  |  | Snow | 3.02 |  | 3.02 |  | 1 | 2.38
Pit to 1.25-m depth; core to dirty ice at depth of 3.02 m.
| 9/19/70 | (Minimum balance) | [16 empty] | 0 |  | 0
M72C | 9/20/70 | 3.54 |  |  | OFirn
M75I | 9/27/70 | -3.54 | Assumed b' |  | OFirn | 1.63 |  | 1.63 |  | 1 | 1.91 | 1.91 |  |  |  | 1.63 | 0.6 | m | 0.98
[5 empty] | Ice | [6 empty] | 1.91 | 0.9 | 1.72
SUMMARY NOTE FOR STAKE 70-21A
2 layers at the time of minimum balance:
[12 empty] | Depth | Density | b'(i)
|  | See Stake 70-21A in the 1970 measurement year, for 1970 firn data. | [8 empty] | OFirn | 1.63 | 0.6 | 0.98
[11 empty] | Ice | 1.91 | 0.9 | 1.72
[11 empty] | Total | 3.54 |  | 2.7
| 9/30/70 | (Hydrologic year begins) | [11 empty] | 2.7 | 0 |  |  |  | 0.01 |  | 0.01 | 0
M4B | 1/11/71 | 5.3 |  |  | Snow | 2.02 | 1.25 | 2.02 |  | 1 |  | 3.54 | 2 Layers | 2.7 | 0 | 1.76 | 0.369 | M | 0.65 | 0.65 | 0.65 | 0.64
[6 empty] | Probe to ice layer, a false summer surface. | [5 empty] | b'ss observed at the stake on 9/20/70 was 3.54 m.
Pit located near blown over Stake 71-21A; 1970 summer surface marked by dirt.
[6 empty] | Pit located 100 m up glacier from the stake to avoid the slush layer present at the stake on 9/27/70. | [14 empty] | ---- | ----
M34C | 4/27/71 | Stake buried |  |  | Snow |  | 4.63 | 4.63 | 0.07 | 4 |  | 3.54 | 2 Layers | 2.7 | 0 | 4.63 | 0.46 | E | 2.13 |  | 2.13 | 2.12
M35D | 4/29/71 | Stake buried |  |  | Snow | 4.79 |  | 4.79 |  | 1 |  | 3.54 | 2 Layers | 2.7 | 0 | 4.79 | 0.404 | M | 1.94 |  | 1.94 | 1.93
M66F | 7/10/71 | Stake buried |  |  | Snow | 3.65 | 3.66 | 3.66 | 0.04 | 6 |  | 3.54 | 2 Layers | 2.7 | 0 | 3.66 | 0.57 | M | 2.09 |  | 2.09 | 2.08
M76D | 8/13/71 | 4.5 | or 1.50 |  | Snow | 1.8 | 1.58 | 1.62 | 0.04 | 6 |  | 3.54 | 2 Layers | 2.7 | 0 | 1.62 | 0.6 | E | 0.97 |  | 0.97 | 0.96
|  | Stake identity in question. |  |  |  | 1970 summer surface observed at depth of 1.80 m in pit dug on 7/10/71. | [9 empty] | Stake reading not used to calculate snow depth.
| ---- | (Minimum balance) |  |  |  | Date unknown; no weather data at the glacier. | [7 empty] | 2.51 | -0.19 |  |  |  | 0 |  | -0.19 | ---
| 9/30/70 | (Hydrologic year ends) |  |  |  | Final balance conditions for the hydrologic year not known; no weather data at the glacier. | [12 empty] | --- |  | --- | ---
M101C | 10/14/71 | 4.15 |  |  | Snow | [6 empty] | 3.27 | 2 Layers | 2.51 | -0.19 | 0.88 | 0.3 | E | 0.26
M101E | 10/16/71 | 4.12 |  |  | Snow | 0.83 | 0.85 | 0.85 | 0.01 | 11 | 3.27 | 3.27 |  |  |  | 0.85 | 0.305 | M | 0.26
---------------------------------------------------------------------------------------------------------------------------------------------------------------------------------------------------------------------------------------------------------------------------------------------------------------------------------------
1972 MEASUREMENT YEAR
STAKE 70-21A (installed 9/17/69; 69-21A label; no wood plug)
SUMMARY NOTE FOR STAKE 70-21A:
2 layers at the time of minimum balance
[12 empty] | Depth | Density | b'(i)
[11 empty] | OFirn | 1.36 | 0.58 | 0.79
[11 empty] | Ice | 1.91 | 0.9 | 1.72
[11 empty] | Total | 3.27 |  | 2.51
| ---- | (Minimum balance) |  |  | Date unknown; no weather data at the glacier. | [6 empty] | 3.27 |  | 2.51 |  |  |  |  | 0 |  | 0
| 10/01/71 | (Hydrologic year begins) Initial balance conditions not known; no weather data at the glacier. | [12 empty] | --- |  |  |  | --- |  | --- | ---
M101C | 10/14/71 | 4.15 |  |  | Snow | [6 empty] | 3.27 | 2 Layers | 2.51 | --- | 0.88 | 0.3 | E | 0.26 |  | 0.26 | ---
M101E | 10/16/71 | 4.12 |  |  | Snow | 0.83 | 0.85 | 0.85 | 0.01 | 11 | 3.27 | 3.27 | 2 Layers | 2.51 | --- | 0.85 | 0.305 | M | 0.26 |  | 0.26 | ---
M108B | 10/21/71 | 4.27 |  |  | Snow | [6 empty] | 3.27 | 2 Layers | 2.51 | --- | 1 | 0.31 | E | 0.31 |  | 0.31 | ---
M3B | 1/13/72 | 5.12 |  |  | Snow | 1.25 |  | 1.25 |  | 1 | 3.87 | 3.27 | 2 Layers | 2.51 | --- | 1.85 | 0.35 | M | 0.65 |  | 0.65 | ---
Pit 50 m from stake; not used to calculate summer surface height at the stake.
M10 | 4/10/72 | 5.51 |  |  | Snow | 1.68 | 1.95 | 1.88 | 0.07 | 4 | 3.63 | 3.27 | 2 Layers | 2.51 | --- | 2.24 | 0.354 | M | 0.79 |  | 0.79 | ---
Pit to dirty iced-firn.
M36G | 6/21/72 | 5.18 |  |  | Snow | 1.6 |  | 1.6 |  | 1 | 3.58 | 3.27 | 2 Layers | 2.51 | --- | 1.91 | 0.502 | M | 0.96 |  | 0.96 | ---
M42D | 7/12/72 | 4.15 |  |  | Snow | 0.77 |  | 0.77 |  | 1 | 3.38 | 3.27 | 2 Layers | 2.51 | --- | 0.88 | 0.52 | M | 0.46 |  | 0.46 | ---
M60C | 8/18/72 | 2.03 |  |  | Ice | [6 empty] | 2.03 | 0.9 | 1.83 | --- | [5 empty] | -0.68
M68H | 10/03/72 | 2.46 |  |  | Snow |  | 0.03 | 0.03 |  | 1 | 2.43 | 2.43 | 0.9 | 2.19 |  | 0.03 | 0.3 | E | 0.01
Stake began sinking during summer, so no valid old firn and ice mass balance data after 8/18/72.
|  | STAKE 68-21 (installed 1/26/68) | [12 empty] | Net balance, bn, continued from Stake 70-21A.
M60C | 8/18/72 | 5.44 |  |  | Ice | [7 empty] | 0.9 | 4.9 | --- | [5 empty] | -0.68 | ---
| 9/22/72 | (Minimum balance) | [11 empty] | 4.24 | --- |  |  |  | 0 |  | -1.34 | ---
| 9/30/72 | (Hydrologic year ends) | [11 empty] | 4.24 | --- |  |  |  | 0.03 |  |  | ---
M68H | 10/03/72 | 4.71 |  |  | Ice | [7 empty] | 0.9 | 4.24 | ---
Ice at the stake; thin snow in the area.
Stake 72-21A (installed 1/13/72; stake base on board placed on iced-firn at the 1971 summer surface)
M3B | 1/13/72 | 1.25 |  |  | Snow | 1.25 |  | 1.25 |  | 1 | 0 | -0.15 |  |  | --- | 1.4 | 0.35 | M | 0.49 |  | 0.49 | ---
M10L | 4/10/72 | 1.82 |  |  | Snow | 1.68 | 1.95 | 1.88 | 0.07 | 4 | -0.06 | -0.15 |  |  | --- | 1.97 | 0.35 | E | 0.69 |  | 0.69 | ---
M36G | 6/21/72 | 1.36 |  |  | Snow | 1.6 |  | 1.6 |  | 1 | -0.24 | -0.15 |  |  | --- | 1.51 | 0.502 | M | 0.76 |  | 0.76 | ---
M42D | 7/12/72 | 0.34 |  |  | Snow | 0.77 |  | 0.77 |  | 1 | -0.43 | -0.15 |  |  | --- | 0.49 | 0.52 | M | 0.25 |  | 0.25 | ---
M68J | 10/03/72 | Stake not found.
---------------------------------------------------------------------------------------------------------------------------------------------------------------------------------------------------------------------------------------------------------------------------------------------------------------------------------------
1973 MEASUREMENT YEAR
STAKE 68-21 (installed 1/26/68)
M60C | 8/18/72 | 5.44 |  |  | Ice
| 9/22/72 | (Minimum balance) | [11 empty] | 4.24 |  |  |  |  | 0 |  | 0
| 10/01/72 | (Hydrologic year begins) | [11 empty] | 4.24 | 0 |  |  |  | 0.01 |  | 0.01 | 0
M68H | 10/03/72 | 4.71 |  |  | Snow |  | 0.01 |  |  | 1 | 4.71 | 4.71 | 0.9 | 4.24 | 0 | 0.01 | 0.3 | E | 0.003 |  | 0 | -0.01
M1A | 1/04/73 | Stake buried. |  |  | Snow | 1.25 | 1.65 | 1.61 | 0.03 | 11 |  | 4.71 | 0.9 | 4.24 | 0 | 1.61 | 0.338 | M | 0.54 |  | 0.54 | 0.53
M17A | 4/16/73 | Stake buried. |  |  | Snow | 3.3 |  | 3.3 |  | 1 |  | 4.71 | 0.9 | 4.24 | 0 | 3.3 | 0.371 | M | 1.22 |  | 1.22 | 1.21
M29D | 6/01/73 | Stake buried. |  |  | Snow | 3.19 |  | 3.19 |  | 1 |  | 4.71 | 0.9 | 4.24 | 0 | 3.19 | 0.445 | M | 1.42 |  | 1.42 | 1.41
T20A | 7/07/73 | Stake buried. |  |  | Snow
M52D | 8/24/73 | 4.71 |  |  | Ice at SIce edge. | [5 empty] | 4.71 | 4.71 | 0.9 | 4.24 | 0 | [5 empty] | 0 | -0.01
| 9/20/73 | (Minimum balance) | [11 empty] | 4.17 | -0.07 | [5 empty] | -0.07 | -0.08
| 9/30/73 | (Hydrologic year ends) | [11 empty] | 4.17 | -0.07 |  |  |  | 0.04 |  |  | -0.04
M58A | 10/12/73 |  |  |  | Snow | 0.38 |  | 0.38 |  | 1 |  |  |  | 4.17 | -0.07 | 0.38 | 0.324 | M | 0.12
M60C | 10/16/73 | 4.97 |  |  | Snow |  | 0.34 | 0.34 | 0.01 | 8 | 4.63 | 4.63 | 0.9 | 4.17 | -0.07 | 0.34 | 0.32 | E | 0.11
Stake abandoned
STAKE 73-21 (installed 4/17/73 from reused stakes; no 0- to 3-m section; 3- to 6-m labelled "72-1"; 6- to 9-m section has no label)
| 9/22/72 | (Minimum balance) | [16 empty] | 0 |  | 0
| 10/01/72 | (Hydrologic year begins) | [12 empty] | 0 |  |  |  | 0.01 |  | 0.01 | 0
Ice balance continued from Stake 68-21.
M19A | 4/17/73 | 8.9 |  |  | Snow |  | 3.23 | 3.23 | 0.04 | 7 | 5.67 | 5.67 | 0.9 | 5.1 | 0 | 3.23 | 0.43 | E | 1.39 |  | 1.39 | 1.38
M29D | 6/01/73 | Stake buried |  |  | Snow | 3.19 |  | 3.19 |  | 1 |  | 5.67 | 0.9 | 5.1 | 0 | 3.19 | 0.445 | M | 1.42 |  | 1.42 | 1.41
T19A | 7/06/73 | 7.7 |  |  | Snow | [6 empty] | 5.67 | 0.9 | 5.1 | 0 | 2.03 | 0.6 | E | 1.22 |  | 1.22 | 1.21
T20A | 7/07/73 | 7.6 |  |  | Snow | [6 empty] | 5.67 | 0.9 | 5.1 | 0 | 1.93 | 0.6 | m | 1.16 |  | 1.16 | 1.15
|  | Assumed b'. |  |  |  | Density measured to top of transient superimposed at depth of 1.59 m; density, 0.575 kg/L.
T20E | 7/09/73 | 7.5 |  |  | Snow | [6 empty] | 5.67 |  |  |  | 1.83 | 0.6 | E | 1.1 |  | 1.1 | 1.09
M52A | 8/24/73 | 5.79 |  |  | SIce | 0.12 |  | 0.12 |  | 1 | 5.67 | 5.67 | 0.9 | 5.1 | 0 | 0.12 | 0.9 | E | 0.11 |  | 0.11 | 0.1
| 9/20/73 | (Minimum balance) | [11 empty] | 4.95 | -0.15 |  |  |  | 0 |  | -0.15 | -0.16
| 10/01/73 | (Hydrologic year ends) | [11 empty] | 4.95 | -0.15 |  |  |  | 0.04 |  |  | -0.12
M58A | 10/12/73 | 5.72 |  |  | Snow | 0.38 | 0.27 | 0.38 |  | 1 | 5.34 | 5.5 | 0.9 | 4.95 |  | 0.22 | 0.324 | M | 0.07
Pit to dirty 1972 summer surface.
Probe stopped at top of a refrozen dense, wet, snow layer at the base of the snowpack, a false summer surface.
See 1974 measurement year for average b'ss.
[20 empty] | Average of 2 stakes: | -0.11 | -0.08
---------------------------------------------------------------------------------------------------------------------------------------------------------------------------------------------------------------------------------------------------------------------------------------------------------------------------------------
1974 MEASUREMENT YEAR
STAKE 73-21 (installed 4/17/73 from reused stakes; no 0- to 3-m section; 3- to 6-m labelled "72-1"; 6- to 9-m section has no label)
M52A | 8/24/73 | 5.79 |  |  | SIce | 0.12 |  | 0.12 |  | 1 | 5.67
| 9/20/73 | (Minimum balance) | [11 empty] | 4.95 |  |  |  |  | 0 |  | 0
| 10/01/73 | (Hydrologic year begins) | [11 empty] | 4.95 | 0 |  |  |  | 0.04 |  | 0.04 | 0
M58A | 10/12/73 | 5.72 |  |  | Snow | 0.38 | 0.27 | 0.38 |  | 1 | 5.34 | 5.5 | 0.9 | 4.95 | 0 | 0.22 | 0.324 | M | 0.07 |  | 0.07 | 0.03
Pit to dirty 1972 summer surface.
Probe stopped at the top of a frozen, dense, snow layer at the base of the snowpack; a false summer surface.
M60C | 10/16/73 | 5.92 |  |  | Snow |  | 0.34 | 0.34 | 0.01 | 8 | 5.58 | 5.5 | 0.9 | 4.95 | 0 | 0.42 | 0.33 | E | 0.14 |  | 0.14 | 0.1
M5D | 3/06/74 | Stake buried. |  |  | Snow | 2.17 |  | 2.17 |  | 1 | [5 empty] | 2.17 | 0.39 | M | 0.85 |  | 0.85 | 0.81
M23A | 6/08/74 | Stake buried. |  |  | Snow | 2.39 |  | 2.39 |  | 1 | [5 empty] | 2.39 | 0.579 | M | 1.38 |  | 1.38 | 1.34
Wet snow, 0.25 m slush, 0.05 m superimposed ice.
T42D | 8/04/74 | 5.05 |  |  | SIce | 0.05 |  | 0.05 |  | 1 | 5 | 5.5 | 0.9 | 4.95 | 0 | 0.05 | 0.9 | E | 0.05 |  | 0.05 | 0.01
Rough glacier surface causes large uncertainty of the summer surface height.
M50A | 9/22/74 | 3.44 |  |  | Ice | [7 empty] | 0.9 | 3.2 | -1.75 | [5 empty] | -1.75 | -1.79
| 9/25/74 | (Minimum balance) | [9 empty] | 3.56 | 0.9 | 3.2 | -1.75 |  |  |  | 0 |  | -1.75 | -1.79
| 9/30/74 | (Hydrologic year ends) | [12 empty] | -1.75 |  |  |  | 0 |  |  | -1.79
T4 | 2/07/75 | Stake buried. |  |  | Snow | 2.9 |  | 2.9 |  | 1 |  | 3.56 | 0.9 | 3.2 | -1.75 | 2.9 | 0.411 | M | 1.19
T32A | 8/17/75 | 3.7 |  |  | SIce | 0.14 |  | 0.14 |  | 1 | 3.56 | 3.56 | 0.9 | 3.2 | -1.75 | 0.14 | 0.9 | E | 0.13
---------------------------------------------------------------------------------------------------------------------------------------------------------------------------------------------------------------------------------------------------------------------------------------------------------------------------------------
1975 MEASUREMENT YEAR
STAKE 75-B (installed 2/06/75; located 330 m NNE of Site B.)
| 9/25/74 | (Minimum balance) | [11 empty] | 6.41 |  |  |  |  | 0 |  | 0
| 10/01/74 | (Hydrologic year begins) | [11 empty] | 6.41 | 0 |  |  |  | 0 |  | 0 | 0
T2 | 2/06/75 | 9.7 |  |  | Snow | [6 empty] | 7.12 | 0.9 | 6.41 | 0 | 2.58 | 0.41 | E | 1.06 |  | 1.06 | 1.06
T4 | 2/07/75 | 9.7 | Assumed b'. |  | SIce | 2.9 |  | 2.9 |  | 1 |  | 7.12 | 0.9 | 6.41 | 0 | 2.58 | 0.411 | M | 1.06 |  | 1.06 | 1.06
Ice (firn) observed at 2.90-m depth; ice layer is 0.32 m above the summer surface observed 8/17/75.
M10D | 6/03/75 | 10.62 |  |  | Snow | 4.31 | [5 empty] | 7.12 | 0.9 | 6.41 | 0 | 3.5 | 0.56 | M | 1.96 |  | 1.96 | 1.96
Snow pit located near Site B, 300 m from this stake.
Transient superimposed ice at base of snowpack; thickness, 0.20 m; dirt observed at 1974 summer surface.
T32A | 8/17/75 | 7.26 |  |  | SIce | 0.14 |  | 0.14 |  | 1 | 7.12 | 7.12 | 0.9 | 6.41 | 0 | 0.14 | 0.9 | E | 0.13 |  | 0.13 | 0.13
Transient superimposed ice thickness observed at the stake.
| 9/27/75 | (Minimum balance) | [11 empty] | 5.66 | -0.75 |  |  |  | 0 |  | -0.75 | -0.75
| 10/01/75 | (Hydrologic year ends) | [11 empty] | 5.66 | -0.75 |  |  |  | 0.06 |  |  | -0.69
T50A | 10/27/75 | 6.82 |  |  | Snow | 0.48 | 0.54 | 0.53 | 0.02 | 6 | 6.29 | 6.35 | 0.9 | 5.66 |  | 0.47 | 0.32 | M | 0.15
Upper 0.03 m of frozen, old firn is dirty; density estimated, 0.9 kg/L.
See 1976 measurement year for average b'ss.
---------------------------------------------------------------------------------------------------------------------------------------------------------------------------------------------------------------------------------------------------------------------------------------------------------------------------------------
1976 MEASUREMENT YEAR
STAKE 75-B (installed 2/06/75)
T32A | 8/17/75 | 7.26 |  |  | SIce | 0.14 |  | 0.14 |  | 1 | 7.12 | 7.12
Transient superimposed ice thickness observed at the stake.
| 9/27/75 | (Minimum balance) | [11 empty] | 5.72 |  |  |  |  | 0 |  | 0
| 10/01/75 | (Hydrologic year begins) | [11 empty] | 5.72 | 0 |  |  |  | 0.06 |  | 0.06 | 0
T50A | 10/27/75 | 6.82 |  |  | Snow | 0.48 | 0.54 | 0.53 | 0.02 | 6 | 6.29 | 6.35 | 0.9 | 5.72 | 0 | 0.47 | 0.32 | M | 0.15 |  | 0.15 | 0.09
Upper 0.03 m of frozen, old firn is dirty; density estimated, 0.9 kg/L.
T52A | 10/28/75 | 6.79 |  |  | Snow | [6 empty] | 6.35 | 0.9 | 5.72 | 0 | 0.44 | 0.31 | E | 0.14 |  | 0.14 | 0.08
| 1/23/76 | Augustine Volcano eruption; ashfall on Wolverine Glacier.
M6C,T4A | 2/23/76 | 8.64 |  |  | Snow | 2.07 | 2.15 | 2.14 | 0.02 | 9 | 6.5 | 6.35 | 0.9 | 5.72 | 0 | 2.29 | 0.378 | M | 0.87 |  | 0.87 | 0.81
Volcanic ash layer at depth of 0.39 m in the snow.
Firn density estimated, 0.9 kg/L.
T5 | 2/25/76 | 8.7 |  |  | Snow |  | 2.44 | 2.44 | 0.05 | 10 | 6.26 | 6.35 | 0.9 | 5.72 | 0 | 2.35 | 0.39 | E | 0.92 |  | 0.92 | 0.86
M32 | 7/12/76 | Stake not observed |  |  | Snow | 0.97 |  | 0.97 |  | 1 | [5 empty] | 0.97 | 0.671 | M | 0.65 |  | 0.65 | 0.59
0.25 m superimposed ice on dirty 1975 summer surface.
M35 | 7/19/76 | 5.15 |  |  | Ice | [7 empty] | 0.9 | 4.64 | -1.08 | [5 empty] | -1.08 | -1.14
| 9/14/76 | (Minimum balance) | [12 empty] | -1.42 |  |  |  | 0 |  | -1.42 | -1.48
| 9/30/76 | (Hydrologic year ends) | [12 empty] | -1.42 |  |  |  | 0.2 |  |  | -1.28
T33 | 10/15/76 | 5.58 |  |  | Snow | 0.8 |  | 0.8 |  | 1 | 4.78 | 4.78 | 0.9 | 4.3 | -1.42 | 0.8 | 0.33 | M | 0.26
STAKE 75-B2 (installed 10/27/75; inserted in snow to ice surface)
| 9/27/75 | (Minimum balance) | [11 empty] | 0.05 |  |  |  |  | 0 |  | 0
| 10/01/75 | (Hydrologic year begins) | [11 empty] | 0.05 | 0 |  |  |  | 0.06 |  | 0.06 | 0
T50A | 10/27/75 | 0.6 |  |  | Snow | 0.48 | 0.55 | 0.54 | 0.02 | 6 | 0.06 | 0.05 | 0.9 | 0.05 | 0 | 0.55 | 0.32 | M | 0.18
Top 0.03 m of underlying frozen old firn is dirty.; density estimated 0.9 kg/L.
T52 | 10/28/75 | 0.61 |  |  | Snow |  | 0.61 | 0.61 |  | 1 | 0 | 0.05 | 0.9 | 0.05 | 0 | 0.56 | 0.31 | E | 0.17 |  | 0.17 | 0.11
M6 | 2/23/76 | 2.2 |  |  | Snow | 2.07 | 2.15 | 2.14 | 0.02 | 9 | 0.06 | 0.05 | 0.9 | 0.05 | 0 | 2.15 | 0.378 | M | 0.81 |  | 0.81 | 0.75
Volcanic ash layer at depth of 0.39 m.
Underlying hard firn density visually estimated; 0.9 kg/L.
M32 | 7/12/76 | 0.95 |  |  | Snow | 0.97 |  | 0.97 |  | 1 | -0.02 | 0.05 | 0.9 | 0.05 | 0 | 0.9 | 0.671 | M | 0.6 |  | 0.6 | 0.54
0.70 m wet snow; 0.02 m slush; 0.25 m superimposed ice on 1975 summer surface.
M33 | 7/13/76 | 0.85 | 0.88 |  | Snow | [6 empty] | 0.05 | 0.9 | 0.05 | 0 | 0.8 | 0.7 | E | 0.56 |  | 0.56 | 0.5
(1976 measurement year continued next page)
1976 MEASUREMENT YEAR--Continued
STAKE 76-B (installed 2/23/76)
| 9/27/75 | (Minimum balance) | [11 empty] | 4.14 |  |  |  |  | 0
| 10/01/75 | (Hydrologic year begins) | [11 empty] | 4.14 | 0 |  |  |  | 0.06 |  | 0.06 | 0
T52 | 10/28/75 |  |  |  | Snow |  | 0.61 | 0.61 |  | 1 | [5 empty] | 0.61 | 0.31 | E | 0.19 |  | 0.19 | 0.13
M6C,T4 | 2/23/76 | 6.87 |  |  | Snow | 2.07 | 2.15 | 2.14 | 0.02 | 9 | 4.73 | 4.6 | 0.9 | 4.14 | 0 | 2.27 | 0.378 | M | 0.86 |  | 0.86 | 0.8
T5C | 2/25/76 | 6.91 |  |  | Snow |  | 2.44 | 2.44 | 0.05 | 10 | 4.47 | 4.6 | 0.9 | 4.14 | 0 | 2.31 | 0.39 | E | 0.9 |  | 0.9 | 0.84
M32 | 7/12/76 | 5.7 |  |  | Snow | 0.97 |  | 0.97 |  | 1 | 4.73 | 4.6 | 0.9 | 4.14 | 0 | 1.1 | 0.671 | M | 0.74 |  | 0.74 | 0.68
Superimposed ice is 0.25 m thick on dirty surface.
M33 | 7/13/76 | 5.55 |  |  | Snow | [6 empty] | 4.6 | 0.9 | 4.14 | 0 | 0.95 | 0.671 | E | 0.64 |  | 0.64 | 0.58
| 9/14/76 | (Minimum balance) | [11 empty] | 2.58 | -1.56 |  |  |  | 0 |  | -1.56 | -1.62
| 9/30/76 | (Hydrologic year ends) | [11 empty] | 2.58 | -1.56 |  |  |  | 0.2 |  |  | -1.62
T32A | 10/15/76 | 3.67 |  |  | Snow | 0.8 |  | 0.8 |  | 1 | 2.87 | 2.87 | 0.9 | 2.58 | -1.56 | 0.8 | 0.33 | M | 0.26
[20 empty] | Average of 2 stakes: | -1.49 | -1.45
---------------------------------------------------------------------------------------------------------------------------------------------------------------------------------------------------------------------------------------------------------------------------------------------------------------------------------------
1977 MEASUREMENT YEAR
STAKE 76-B (installed 2/23/76)
| 9/10/76 | (Minimum balance) | [11 empty] | 2.59 |  |  |  |  | 0 |  | 0
| 10/01/76 | (Hydrologic year begins) | [11 empty] | 2.59 | 0 |  |  |  | 0.2 |  | 0.2 | 0
T32A | 10/15/76 | 3.67 |  |  | Snow | 0.8 |  | 0.8 |  | 1 | 2.87 | 2.88 | 0.9 | 2.59 | 0 | 0.79 | 0.33 | M | 0.26 |  | 0.26 | 0.06
|  | 2.88 |  |  | Ice | [5 empty] | 2.88 | 2.88 | 0.9 | 2.59 | 0
T34C | 10/20/76 | 3.84 |  |  | Snow | [6 empty] | 2.88 | 0.9 | 2.59 | 0 | 0.96 | 0.32 | E | 0.31 |  | 0.31 | 0.11
M4,T4 | 2/23/77 | Stake buried. |  |  | Snow |  | 7.03 | 7.03 | 0.1 | 5 | [5 empty] | 7.03 | 0.45 | E | 3.16 |  | 3.16 | 2.96
M9 | 2/26/77 | Stake buried. |  |  |  |  | 7 | 7 |  | 1 | [5 empty] | 7 | 0.45 | m | 3.15 |  | 3.15 | 2.95
|  | Snow pit at estimated stake location. |  |  |  |  | Shovel broke at depth of 4.00 m; average density above 4.0-m depth, 0.398 kg/L.
M36B | 6/11/77 | Stake buried. |  |  |  | 5.9 |  | 5.9 |  | 1 | [5 empty] | 5.9 | 0.57 | M | 3.36 |  | 3.36 | 3.16
| 9/27/77 | (Minimum balance) | [16 empty] | 0.13 | 0.13 | 0.13 | -0.07
| 9/30/77 | (Hydrologic year ends) | [16 empty] | 0.3 | 0.13 |  | 0.23
M82B | 10/24/77 | 4.6 |  |  | Snow | 1.52 |  | 1.52 |  | 1 | 3.08 | 3.08 |  |  |  | 1.52 | 0.294 | M | 0.45
|  | 3.08 |  |  | NFirn | [6 empty] | 2.88 |  |  |  | 0.2 | 0.65 | m | 0.13 | 0.13
[6 empty] | 0.09-m sample depth in extremely hard, frozen, new firn; density, 0.65 kg/L. | [12 empty] | Less than 0.01 m is water.
|  | 2.88 |  |  | Ice | [6 empty] | 2.88 | 0.9 | 2.59 | 0
b' of Ice at stake measured 10/15/76.
STAKE 77-B (installed 2/23/77 near site B)
| 9/10/76 | (Minimum balance) | [12 empty] | 0 |  |  |  | 0 |  | 0
| 10/01/76 | (Hydrologic year begins) | [12 empty] | 0 |  |  |  | 0.3 |  | 0.3 | 0
M4,T3 | 2/23/77 | 4.76 |  |  | Snow |  | 7.05 | 6.9 | 0.1 | 1 | -2.14 | -2.14 |  |  | 0 | 6.9 | 0.46 | E | 3.17 |  | 3.17 | 2.87
M8C | 2/25/77 | Stake buried. |  |  | Snow |  | 7 | 7 | 0 | 2 |  |  |  |  | 0 | 7 | 0.46 | E | 3.22 |  | 3.22 | 2.92
M9 | 2/26/77 | Stake buried. |  |  | Snow |  | 7 | 7 |  | 1 |  |  |  |  | 0 | 7 | 0.46 | m | 3.22 |  | 3.22 | 2.92
Pit to 4.0-m depth near buried stake 76-B; stake not found.
M32B | 6/07/77 | 4.71 |  |  | Snow | [6 empty] | -1.41 |  |  | 0 | 6.12 | 0.51 | E | 3.12 |  | 3.12 | 2.82
T33 | 6/08/77 | 4.65 |  |  | Snow | [6 empty] | -1.41 |  |  | 0 | 6.06 | 0.51 | E | 3.09 |  | 3.09 | 2.79
M36 | 6/11/77 |  |  |  | Snow | 5.9 |  | 5.9 |  | 1 | [5 empty] | 5.9 | 0.57 | M | 3.36 |  | 3.36 | 3.06
Pit to 1.0 m; core to 5.9 m, which is the upper surface of dirty, iced, firn, the 1976 summer surface.
M37B | 6/12/77 | 4.5 |  |  | Snow |  | 5.91 | 5.91 | 0.01 | 3 | -1.41 | -1.41 |  |  | 0 | 5.91 | 0.51 | E | 3.01 |  | 3.01 | 2.71
Base of stake settling with the snowpack as it compresses.
|  | End of measurement year. | [18 empty] | ---- | ----
M82B | 10/24/77 | Stake not found. |  |  | Snow | 1.52 |  | 1.52 |  | 1 | [5 empty] | 1.52 | 0.294 | M | 0.45 |  | 0.45 | 0.15
Snow slightly colder than 0°C. Moderately dirty 1976 summer surface at top of firn.
(1977 measurement year continued next page)
1977 MEASUREMENT YEAR--Continued
STAKE 77-B2 (installed 6/07/77)
| 9/10/76 | (Minimum balance) | [16 empty] | 0 |  | 0
| 10/01/76 | (Hydrologic year begins) | [12 empty] | 0 |  |  |  | 0.3 |  | 0.3 | 0
M32B | 6/07/77 | 10 |  |  | Snow | [6 empty] | 3.85 | 0.9 | 3.47 | 0 | 6.15 | 0.51 | E | 3.14 |  | 3.14 | 2.84
T33A | 6/08/77 | 9.94 |  |  | Snow |  | 6.74 | 6.74 | 0.25 | 4 |  | 3.85 | 0.9 | 3.47 | 0 | 6.09 | 0.51 | E | 3.11 |  | 3.11 | 2.81
Probing 30 m down glacier from the stake, probably into underlying firn.
M36B | 6/11/77 |  |  |  | Snow | 5.9 |  | 5.9 |  |  |  | 3.85 | 0.9 | 3.47 | 0 | 5.9 | 0.57 | M | 3.36 |  | 3.36 | 3.06
Pit to 1.0 m; core to top of dirty, iced, firn at 5.9 m; the 1976 summer surface.
M37B | 6/12/77 | 9.76 |  |  | Snow |  | 5.91 | 5.91 | 0.12 | 8 | 3.85 | 3.85 | 0.9 | 3.47 | 0 | 5.91 | 0.57 | E | 3.37 |  | 3.37 | 3.07
| 9/27/77 | (Minimum balance) |  |  | Snow/Firn | [13 empty] | 0.16 | 0.16 | 0.16 | -0.14
| 9/30/77 | (Hydrologic year ends) | [16 empty] | 0.03 | 0.16 |  | -0.11
M82B | 10/24/77 | 5.62 | 5.62 |  | Snow | 1.52 |  | 1.52 |  | 1 | 4.1 | 4.1 |  |  |  | 1.52 | 0.294 | M | 0.45
Snow slightly colder than 0°C. Moderately dirty 1976 summer surface at top of firn.
[5 empty] | NFirn | [6 empty] | 3.85 |  |  |  | 0.25 | 0.65 | m | 0.16 | 0.16
[6 empty] | 0.09-m sample depth in extremely hard, frozen, new firn; density, 0.65 kg/L. | [12 empty] | Less than 0.01 m is water.
[20 empty] | Average of 2 stakes: | 0.15 | 0.06
---------------------------------------------------------------------------------------------------------------------------------------------------------------------------------------------------------------------------------------------------------------------------------------------------------------------------------------
1978 MEASUREMENT YEAR
STAKE 76-B (installed 2/23/76)
| 9/27/77 | (Minimum balance) | [11 empty] | 0 |  |  |  |  | 0 |  | 0
| 10/01/77 | (Hydrologic year begins) | [11 empty] | 0 | 0 |  |  |  | 0.03 |  | 0.03 | 0
M82B | 10/24/77 | 4.6 |  |  | Snow | 1.52 |  | 1.52 |  | 1 | 3.08 | 3.08 |  | 0 | 0 | 1.52 | 0.294 | M | 0.45 |  | 0.45 | 0.42
[5 empty] | OFirn |  |  | 0.2 |  |  | 2.88 | 2.88 | 0.65 | 0.13
0.09-m sample depth in extremely hard, frozen, new firn; density, 0.65 kg/L.
|  | 2.88 |  |  | Ice | [7 empty] | 0.9 | 2.59
|  | b' of ice at stake measured 10/15/76. | [11 empty] | Stake summary
[14 empty] | 2.72 | m(w) Old firn and Ice
M115 | 9/30/78 | 2.44 |  |  | Ice | [7 empty] | 0.9 | 2.2 | -0.52 | [5 empty] | -0.52 | -0.55
Stake bent at 3.3 m.
| 9/30/78 | (Hydrologic year ends and minimum balance) | [16 empty] | 0 |  | -0.52 | -0.55
STAKE 77-B2 (installed 6/07/77)
| 9/27/77 | (Minimum balance) | [16 empty] | 0 |  | 0
| 10/01/77 | (Hydrologic year begins) | [11 empty] | 3.52 | 0 |  |  |  | 0.03 |  | 0.03 | 0
M82B | 10/24/77 | 5.62 |  |  | Snow | 1.52 |  | 1.52 |  | 1 | 4.1 | 3.91 | 0.9 | 3.52 | 0 | 1.71 | 0.294 | M | 0.5 |  | 0.5 | 0.47
M2 | 2/28/78 | 8.23 |  |  | Snow | [6 empty] | 3.91 | 0.9 | 3.52 | 0 | 4.32 | 0.37 | E | 1.6 |  | 1.6 | 1.57
M2B | 3/01/78 | 8.18 |  |  | Snow | 4.03 | 4.31 | 4.29 | 0.04 | 13 | 3.89 | 3.91 | 0.9 | 3.52 | 0 | 4.27 | 0.374 | M | 1.6 |  | 1.6 | 1.57
T6 | [5 empty] | Pit to dirty 1977 summer surface.
M22 | 6/02/78 | 8.68 |  |  | Snow | [6 empty] | 3.91 | 0.9 | 3.52 | 0 | 4.77 | 0.51 | E | 2.43 |  | 2.43 | 2.4
M115 | 9/30/78 | 3.5 |  |  | SFirn | [7 empty] | 0.9 | 3.15 | -0.37 | [5 empty] | -0.37 | -0.4
Stake bent at 4.6 m.
| 9/30/78 | (Hydrologic year ends and minimum balance) | [12 empty] | -0.37 |  |  |  | 0 |  | -0.37 | -0.4
STAKE 78-3.7B (installed 3/01/78)
| 9/27/77 | (Minimum balance) | [11 empty] | 5.13 |  |  |  |  | 0 |  | 0
| 10/01/77 | (Hydrologic year begins) | [11 empty] | 5.13 | 0 |  |  |  | 0.03 |  | 0.03 | 0
M2B | 3/01/78 | 9.98 |  |  | Snow | 4.03 | 4.31 | 4.28 | 0.04 | 11 | 5.7 | 5.7 | 0.9 | 5.13 | 0 | 4.28 | 0.374 | M | 1.6 |  | 1.6 | 1.57
Pit to dirty 1977 summer surface.
M22 | 6/02/78 | 10.3 |  |  | Snow | [6 empty] | 5.7 | 0.9 | 5.13 | 0 | 4.6 | 0.51 | E | 2.35 |  | 2.35 | 2.32
T112 | 9/29/78 | 5.24 |  |  | SIce | 0.03 |  | 0.03 |  |  | 5.21 | 5.21 | 0.9 | 4.72 | -0.41 | 0.03 | 0.9 | E | 0.03 |  | -0.38 | -0.41
75% of area is covered with superimposed ice that is 0.05 m thick.
25% of area is exposed Mt. Augustine volcanic ash; the 1976 summer surface.
| 9/30/78 | (Hydrologic year ends and minimum balance) | [11 empty] | 4.67 | -0.46 |  |  |  | 0 |  | -0.46 | -0.49
T1 | 3/07/79 | 7.94 |  |  | Snow | 2.67 | 2.76 | 2.75 | 0.01 | 11 | 5.19 | 5.19 | 0.9 | 4.67 |  | 2.75 | 0.404 | M | 1.11
[20 empty] | Average of 3 stakes: | -0.45 | -0.48
---------------------------------------------------------------------------------------------------------------------------------------------------------------------------------------------------------------------------------------------------------------------------------------------------------------------------------------
1979 MEASUREMENT YEAR
STAKE 78-3.7B (installed 3/01/78)
T112 | 9/29/78 | 5.24 |  |  | SIce | 0.03 |  | 0.03 |  | 1 | 5.21 | 5.21
75% of area covered with superimposed ice that is 0.05 m thick.
25% of area is exposed Mt. Augustine volcanic ash; 1976 ss.
| 10/01/78 | (Hydrologic year begins and minimum balance) | [11 empty] | 4.67 | 0 |  |  |  | 0 |  | 0 | 0
T2 | 3/07/79 | 7.94 |  |  | Snow | 2.67 | 2.76 | 2.75 | 0.01 | 11 | 5.19 | 5.19 | 0.9 | 4.67 | 0 | 2.75 | 0.404 | M | 1.11 |  | 1.11 | 1.11
M101 | 8/06/79 | 4.83 |  |  | SIce | 0.03 |  | 0.03 |  | 1 | 4.8 | 4.8 | 0.9 | 4.32 | -0.35 | 0.03 | 0.9 | E | 0.03 |  | -0.32 | -0.32
This year's superimposed ice covers 30 % of area. 70 % is exposed "superfirn", superimposed ice in old firn.
STAKE 79-3.7B (installed 3/07/79)
| 10/01/78 | (Hydrologic year begins and minimum balance) | [11 empty] | 5.66 | 0 |  |  |  | 0 |  | 0 | 0
T2 | 3/07/79 | 9.04 |  |  | Snow | 2.67 | 2.76 | 2.75 | 0.01 | 11 | 6.29 | 6.29 | 0.9 | 5.66 | 0 | 2.75 | 0.404 | M | 1.11 |  | 1.11 | 1.11
M100 | 8/06/79 | 6.03 |  |  | SFirn | 0.1 |  | 0.1 |  | 1 | 5.93 | 5.93 | 0.9 | 5.34 | -0.32 | 0.1 | 0.9 | E | 0.09 |  | -0.23 | -0.23
| 9/24/79 | (Minimum balance) | [12 empty] | -2.38 |  |  |  | 0 |  | -2.38 | -2.38
| 9/30/79 | (Hydrologic year ends) | [12 empty] | -2.38 |  |  |  | 0.11 |  |  | -2.27
T2 | 1/10/80 | 6.75 |  |  | Snow | 2.78 |  | 3.11 |  | 11 | 3.64 | 3.64 | 0.9 | 3.28 | -2.38 | 3.11 | 0.4 | E | 1.24
|  | 3.97 |  |  | Ice | [5 empty] | 3.64 | 3.64 | 0.9 | 3.28 | -2.38
|  | Ice surface observed in snow pit at stake. | [5 empty] | Average d and b'ss include the 1/11/80 probing data.
M3A | 1/11/80 |  |  |  | Snow |  | 3.14 | 3.14 | 0.14 | 10 | [5 empty] | 3.14 | 0.4 | E | 1.26
---------------------------------------------------------------------------------------------------------------------------------------------------------------------------------------------------------------------------------------------------------------------------------------------------------------------------------------
1980 MEASUREMENT YEAR
STAKE 79-3.7B (installed 3/07/79)
M100 | 8/06/79 | 6.03 |  |  | SFirn | 0.1 |  | 0.1 |  | 1 | 5.93 | 5.93
| 9/24/79 | (Minimum balance) | [11 empty] | 3.28 |  |  |  |  | 0 |  | 0
| 10/01/79 | (Hydrologic year begins) | [11 empty] | 3.28 | 0 |  |  |  | 0.11 |  | 0.11 | 0
T2 | 1/10/80 | 6.75 |  |  | Snow | 2.78 |  | 3.11 |  | 11 | 3.64 | 3.64 | 0.9 | 3.28 |  | 3.11 | 0.4 | E | 1.24
|  | 3.97 |  |  | Ice | [5 empty] | 3.64 | 3.64 | 0.9 | 3.28
|  | Ice surface observed in snow pit at stake. | [5 empty] | Average d and b'ss include the 1/11/80 probing data.
M3A | 1/11/80 |  |  |  | Snow |  | 3.14 | 3.14 | 0.14 | 10 | [5 empty] | 3.11 | 0.4 | E | 1.24
M38 | 6/05/80 | Stake buried. |  |  | Snow |  | 4.2 | 4.2 |  | 1 | [5 empty] | 4.2 | 0.52 | E | 2.18 |  | 2.18 | 2.07
M87 | 9/05/80 | 5.86 |  |  | Snow | [6 empty] | 3.64 | 0.9 | 3.28 | 0 | 2.22 | 0.6 | m | 1.33 | 1.28 | 1.33 | 1.22
Pit to 0.60-m depth; density, 0.60 kg/L.
| 9/30/80 | (Hydrologic year ends and minimum balance) | [16 empty] | 0.9 | 0.87 | 0.87 | 0.76
Difference of 0.03 is water.
STAKE 80-3.7B, also referred to as STAKE 80-B (installed 1/10/80)
| 9/24/79 | (Minimum balance) | [11 empty] | 4.49 |  |  |  |  | 0 |  | 0
| 10/01/79 | (Hydrologic year begins) | [11 empty] | 4.49 | 0 |  |  |  | 0.11 |  | 0.11 | 0
T2 | 1/10/80 | 8.1 |  |  | Snow | 2.78 |  | 2.78 |  | 1 | 5.32 | 4.99 | 0.9 | 4.49 | 0 | 3.11 | 0.4 | E | 1.24 |  | 1.24 | 1.13
M3A | 1/11/80 | 8.1 | (Assumed) |  | Snow |  | 3.14 | 3.14 | 0.14 | 10 | 4.96 | 4.99 | 0.9 | 4.49 | 0 | 3.11 | 0.4 | E | 1.24 |  | 1.24 | 1.13
M38 | 6/05/80 | Stake buried. |  |  | Snow |  | 4.2 | 4.2 |  | 1 | [5 empty] | 4.2 | 0.52 | E | 2.18 |  | 2.18 | 2.07
M85 | 9/03/80 | 7.25 |  |  | Snow | [6 empty] | 4.99 | 0.9 | 4.49 | 0 | 2.26 | 0.6 | E | 1.36 |  | 1.36 | 1.25
M87 | 9/05/80 | 7.34 |  |  | Snow | [6 empty] | 4.99 | 0.9 | 4.49 | 0 | 2.35 | 0.6 | m | 1.41 | 1.36 | 1.41 | 1.3
Pit to 0.60-m depth; density, 0.60 kg/L.
| 9/30/80 | (Hydrologic year ends and minimum balance) Snow melt after 9/05/80 estimated from weather data. | [16 empty] | 0.98 | 0.95 | 0.95 | 0.84
Difference of 0.03 is water.
M98, M102 | 9/01/82 | 3.7 |  | 3.64 | OFirn
STAKE 80-B2 (installed 6/06/80 by driving into snow to the ice surface)
M40 | 6/06/80 | 5.61 |  |  | Snow |  | 5.61 | 5.61 |  | 1 | 0 | 0 |  |  | 0 | 5.61 | 0.51 | E | 2.86 |  | 2.86 | 2.75
M85 | 9/03/80 | 1.66 |  |  | Snow | [6 empty] | 0 |  |  | 0 | 1.66 | 0.6 | m | 1 |  | 1 | 0.89
M87 | 9/05/80 | 1.75 |  |  | Snow | [6 empty] | 0 |  |  | 0 | 1.75 | 0.6 | m | 1.05 |  | 1.05 | 0.94
[6 empty] | Pit to 0.60-m depth; density, 0.60 kg/L. | [12 empty] | Snow melt estimated from weather data.
| 9/30/80 | (Hydrologic year ends and minimum balance) Snow melt after 9/05/80 estimated from weather data.
[5 empty] | NFirn | [6 empty] | 0 |  |  | 0 | 1.03 | 0.6 | E | 0.62 | 0.6 | 0.6 | 0.49
[12 empty] | b'ss estimated from new firn balance. | [6 empty] | Difference of 0.02 is water.
T100 | 9/01/81 | 2.62 |  |  | Snow | [6 empty] | 1.03 |  |  |  | 1.59 | 0.6 | E | 0.95
M98, M102 | 9/01/82 | 1.1 |  | 1.11 | OFirn
[20 empty] | Average of 3 stakes: | 0.81 | 0.7
---------------------------------------------------------------------------------------------------------------------------------------------------------------------------------------------------------------------------------------------------------------------------------------------------------------------------------------
1981 MEASUREMENT YEAR
STAKE 81-B (installed by pounding it through the snow to firn, 1/26/81)
| 10/01/80 | (Hydrologic year begins and minimum balance) | [11 empty] | 0 | 0 |  |  |  | 0 |  | 0 | 0
M6 | 1/26/81 | 5.33 |  |  | Snow |  | 5.11 | 5.11 | 0.1 | 17 | 0.22 | 0.23 | 0.6 | 0.14 | 0 | 5.1 | 0.42 | E | 2.14 |  | 2.14 | 2.14
M7 | 1/27/81 | 5.28 |  |  | Snow |  | 5 | 5 | 0.02 | 4 | 0.28 | 0.23 | 0.6 | 0.14 | 0 | 5.05 | 0.42 | E | 2.12 |  | 2.12 | 2.12
M40 | 6/02/81 | 5.48 |  |  | Snow | [6 empty] | 0.23 | 0.6 | 0.14 | 0 | 5.25 | 0.5 | E | 2.63 |  | 2.63 | 2.63
RM13 | 6/03/81 | 5.48 |  | 5.42 | Snow | [6 empty] | 0.23 | 0.6 | 0.14 | 0 | 5.25 | 0.5 | m | 2.63 |  | 2.63 | 2.63
Pit in wet snow to 1.20-m, depth; density, 0.58 kg/L; snow probably not entirely wet.
M42 | 6/07/81 | 5.5 |  |  | Snow | [6 empty] | 0.23 | 0.6 | 0.14 | 0 | 5.27 | 0.5 | E | 2.64 |  | 2.64 | 2.64
T100 | 9/01/81 | 1.91 |  | 1.89 | Snow assumed. | [6 empty] | 0.23 | 0.6 | 0.14 | 0 | 1.66 | 0.57 | E | 0.95 |  | 0.95 | 0.95
| 9/24/81 | (Minimum balance) | [16 empty] | 0.93 | 0.89 | 0.89 | 0.89
T103 | 9/25/81 | Glacier observed to be covered with fresh snow above 900-m altitude. | [16 empty] | Difference of 0.05 m is water.
| 10/01/81 | (Hydrologic year ends) | [16 empty] | 0.03 | 0.89 |  | 0.92
M8,T11 | 1/20/82 | 4.04 |  | 3.96 | Snow | 2.1 |  | 2.1 |  | 1 | 1.86 | 1.86 |  |  |  | 2.1 | 0.435 | M | 0.91
[5 empty] | NFirn | [6 empty] | 0.23 | 0.9 | 0.21 |  | 1.63 | 0.57 | E | 0.93 | 0.89
Pit to new firn; 0.24-m thick depth-hoar at base of snow.
---------------------------------------------------------------------------------------------------------------------------------------------------------------------------------------------------------------------------------------------------------------------------------------------------------------------------------------
1982 MEASUREMENT YEAR
|  | STAKE 81-B (installed by pounding through snow to ice, 1/26/81) | [10 empty] | Stake summary
T100 | 9/01/81 | 1.91 |  | 1.89 | Snow assumed. | [6 empty] | 0.23 | Firn | 0.89
| 9/24/81 | (Minimum balance) | [10 empty] | Ice | 0.21 |  |  |  |  | 0 |  | 0
[13 empty] | Total | 1.1
| 10/01/81 | (Hydrologic year begins) | [11 empty] | 1.1 | 0 |  |  |  | 0.03 |  | 0.03 | 0
M9,T11 | 1/20/82 | 4.04 |  | 3.96 | Snow | 2.1 |  | 2.1 |  | 1 | 1.86 | 1.86 | 2 layers | 1.1 | 0 | 2.1 | 0.435 | M | 0.91 |  | 0.91 | 0.88
Pit to new firn; 0.24-m thick depthhoar at base of snow.
[5 empty] | OFirn |  |  | 1.63 | Firn depth |  |  | 0.23
M39 | 6/26/82 |  |  | 3.68 | Snow | [6 empty] | 1.86 | 2 layers | 1.1 | 0 | 1.82 | 0.51 | E | 0.93 |  | 0.93 | 0.9
M98 | 9/01/82 | 0.55 |  | 0.62 | OFirn | [6 empty] | 0.23 | 2 layers | 0.44 | -0.66 | [5 empty] | -0.66 | -0.69
|  |  |  | Wood chips found on the surface from installing plug in the stake bottom. | [16 empty] | ---- | ----
STAKE 81-B2 (installed 9/02/81)
RM33 | 9/02/81 | 3.8 |  | 3.81 | Snow assumed.
| 9/24/81 | (Minimum balance) | [11 empty] | 2.67 | 0 |  |  |  | 0 |  | 0
| 10/01/81 | (Hydrologic year begins) | [11 empty] | 2.67 | 0 |  |  |  | 0.03 |  | 0.03 | 0
M8,T11 | 1/20/82 | 5.73 |  | 5.61 | Snow | 2.1 |  | 2.1 |  | 1 | 3.51 | 3.51 | 2 layers | 2.67 | 0 | 2.1 | 0.435 | M | 0.91 |  | 0.91 | 0.88
M40 | 6/26/82 | 5.24 |  | 5.25 | Snow | [6 empty] | 3.51 | 2 layers | 2.67 | 0 | 1.74 | 0.53 | E | 0.92 |  | 0.92 | 0.89
M98 | 9/01/82 | 2.23 |  | 2.21 | OFirn | [6 empty] | 3.51 | 2 layers | 2.02 | -0.65 | [5 empty] | -0.65 | -0.68
[5 empty] | Ice | [6 empty] | 1.86
| 9/28/82 | (Minimum balance) | [11 empty] | 1.67 | -1 | [5 empty] | -1 | -1.03
| 9/30/82 | (Hydrologic year ends) | [11 empty] | 1.67 | -1 |  |  |  | 0.02 |  |  | -1.01
T54 | 11/06/82 | 2.73 |  |  | Snow |  | 0.92 | 0.92 | 0.01 | 10 | 1.81 | 1.86 | 0.9 | 1.67 |  | 0.87 | 0.32 | E | 0.28
See 1983 measurement year for average b'ss.
---------------------------------------------------------------------------------------------------------------------------------------------------------------------------------------------------------------------------------------------------------------------------------------------------------------------------------------
1983 MEASUREMENT YEAR
STAKE 81-B2 (installed 9/02/81)
M99 | 9/01/82 | 2.23 |  | 2.21 | OFirn | [8 empty] | 2.02
| 9/28/82 | (Minimum balance) | [11 empty] | 1.67 |  |  |  |  | 0 |  | 0
| 10/01/82 | (Hydrologic year begins) | [11 empty] | 1.67 | 0 |  |  |  | 0.02 |  | 0.02 | 0
T54 | 11/06/82 | 2.73 |  |  | Snow |  | 0.92 | 0.92 | 0.01 | 10 | 1.81 | 1.86 | 0.9 | 1.67 | 0 | 0.87 | 0.32 | E | 0.28 |  | 0.28 | 0.26
M8 | 1/14/83 | 4.41 |  | 4.41 | Snow |  | 2.62 | 2.62 |  | 10 | 1.79 | 1.86 | 0.9 | 1.67 | 0 | 2.55 | 0.37 | m | 0.94 |  | 0.94 | 0.92
Pit to 1.20 m.
M24,M26 | 6/13/83 | 4.67 | 4.67 | 4.65 | Snow |  | 2.66 | 2.66 | 0.05 | 10 | 1.99 | 1.86 | 0.9 | 1.67 | 0 | 2.81 | 0.56 | m | 1.57 |  | 1.57 | 1.55
T69 | 9/01/83 | 1.01 |  | 1.12 | OFirn |  | Magnet and wood chips found at surface. | [5 empty] | 0.9 | 1.01 | -0.66 | [5 empty] | -0.66 | -0.68
T71 | 9/02/83 | 0.93 |  | 1.04 | OFirn | [7 empty] | 0.9 | 0.94 | -0.73 | [5 empty] | -0.73 | -0.75
Old firn is water soaked; density assumed to be 0.9 kg/L.
STAKE 83-B (installed 6/13/83)
| 9/28/82 | (Minimum balance) | [16 empty] | 0 |  | 0
| 10/01/82 | (Hydrologic year begins) | [11 empty] | 5.36 | 0 |  |  |  | 0.02 |  | 0.02 | 0
M26 | 6/13/83 | 8.61 |  | 8.61 | Snow |  | 2.66 | 2.66 | 0.05 | 10 | 5.95 | 5.95 | 0.9 | 5.36 | 0 | 2.66 | 0.57 | m | 1.52 |  | 1.52 | 1.5
Pit to 1.20-m depth; slush below; density, 0.55 kg/L.
0.23 m superimposed ice.
T69 | 9/01/83 | 5 |  |  | SFirn | [7 empty] | 0.9 | 4.5 | -0.86 | [5 empty] | -0.86 | -0.88
T71 | 9/02/83 | 5.03 |  |  | SFirn | [7 empty] | 0.9 | 4.53 | -0.83 | [5 empty] | -0.83 | -0.85
| 9/22/83 | (Minimum balance) | [11 empty] | 4.35 | -1.01 |  |  |  | 0 |  | -1.01 | -1.03
| 9/30/83 | (Hydrologic year ends) | [11 empty] | 4.35 | -1.01 |  |  |  | 0.01 |  |  | -1.02
M66 | 11/14/83 | 6.01 |  |  | Snow | [6 empty] | 4.83 | 0.9 | 4.35 |  | 1.18 | 0.33 | E | 0.39
See 1984 measurement year for average b'ss.
---------------------------------------------------------------------------------------------------------------------------------------------------------------------------------------------------------------------------------------------------------------------------------------------------------------------------------------
1984 MEASUREMENT YEAR
STAKE 83-B (installed 6/13/83)
T71 | 9/02/83 | 5.03 |  |  | SFirn | [7 empty] | 0.9 | 4.53
| 9/22/83 | (Minimum balance) | [11 empty] | 4.35 |  |  |  |  | 0 |  | 0
| 10/01/83 | (Hydrologic year begins) | [11 empty] | 4.35 | 0 |  |  |  | 0.01 |  | 0.01 | 0
M66 | 11/14/83 | 6.01 |  |  | Snow | [6 empty] | 4.83 | 0.9 | 4.35 | 0 | 1.18 | 0.33 | E | 0.39 |  | 0.39 | 0.38
M7 | 1/18/84 | 7.45 |  |  | Snow | [6 empty] | 4.83 | 0.9 | 4.35 | 0 | 2.62 | 0.39 | E | 1.02 |  | 1.02 | 1.01
M7 | 1/19/84 | 7.41 |  | 7.38 | Snow | 2.58 | 2.53 | 2.55 | 0.01 | 15 | 4.83 | 4.83 | 0.9 | 4.35 | 0 | 2.55 | 0.39 | M | 0.99 |  | 0.99 | 0.98
M10 | 1/19/84 |  |  |  |  | 5 cores to ice; pit to 1.20-m depth; density, 0.37 kg/L.
M21 | 6/08/84 | 7.58 | 7.58 | 7.56 | Snow | [6 empty] | 4.83 | 0.9 | 4.35 | 0 | 2.73 | 0.51 | E | 1.39 |  | 1.39 | 1.38
M40 | 8/20/84 | 4.15 |  | 4.15 | Ice | [7 empty] | 0.9 | 3.74 | -0.61 | [5 empty] | -0.61 | -0.62
| 9/30/84 | (Hydrologic year ends) | [11 empty] | 3.17 | -1.18 |  |  |  | 0 |  | -1.18 | -1.19
| 10/02/84 | (Minimum balance) | [11 empty] | 3.15 | -1.2 |  |  |  | 0 |  | -1.2
T67 | 10/30/84 | 3.74 |  |  | Snow |  | 0.24 | 0.24 | 0.02 | 13 | 3.5 | 3.5 | 0.9 | 3.15 |  | 0.24 | 0.3 | E | 0.07
---------------------------------------------------------------------------------------------------------------------------------------------------------------------------------------------------------------------------------------------------------------------------------------------------------------------------------------
1985 MEASUREMENT YEAR
STAKE 83-B (installed 6/13/83)
M40 | 8/20/84 | 4.15 |  | 4.15 | Ice | [7 empty] | 0.9 | 3.74
| 10/01/84 | (Hydrologic year begins) | [11 empty] | 3.17 | 0 |  |  |  | 0 |  |  | 0
| 10/02/84 | (Minimum balance) | [11 empty] | 3.13 | -0.04 |  |  |  | 0 |  | 0 | -0.04
T67 | 10/30/84 | 3.74 |  |  | Snow |  | 0.24 | 0.24 | 0.02 | 13 | 3.5 | 3.48 | 0.9 | 3.13 | -0.04 | 0.26 | 0.3 | E | 0.08 |  | 0.08 | 0.04
RM6 | 1/12/85 | 5.55 | 5.56 | 5.56 | Snow |  | 2.05 | 2.05 | 0.02 | 15 | 3.51 | 3.48 | 0.9 | 3.13 | -0.04 | 2.08 | 0.37 | E | 0.77 |  | 0.77 | 0.73
RM12 | 1/13/85 | 5.41 | 5.44 | 5.44 | Snow | [6 empty] | 3.48 | 0.9 | 3.13 | -0.04 | 1.96 | 0.37 | E | 0.73 |  | 0.73 | 0.69
M52 | 6/15/85 | 6.59 | 6.59 | 6.54 | Snow | [6 empty] | 3.48 | 0.9 | 3.13 | -0.04 | 3.06 | 0.51 | E | 1.56 |  | 1.56 | 1.52
RM75 | 8/27/85 | 3.59 | 3.62 | 3.61 | SFirn |  | 0.19 | 0.19 | 0.02 | 12 | 3.42 | 3.48 | 0.9 | 3.13 | -0.04 | 0.13 | 0.9 | E | 0.12 |  | 0.12 | 0.08
| 9/17/85 | (Minimum balance) | [11 empty] | 2.98 | -0.19 |  |  |  | 0 |  | -0.15 | -0.19
| 9/30/85 | (Hydrologic year ends) | [11 empty] | 2.98 | -0.19 |  |  |  | 0.23 |  |  | 0.04
M10 | 2/18/86 |  | 7.11 | 7 | Snow |  |  | 3.69 | 0.24 | 2 | 3.31 | 3.31 | 0.9 | 2.98 |  | 3.69 | 0.41 | E
Average of snow depths measured at Stakes 85-BBQ and 85-BP.
|  | STAKE 85-BBQ (installed 6/15/85) Located 110 m east of measurement site. | [11 empty] | Ice balance continued from stake 83-B.
M52 | 6/15/85 | 7.79 | 8.07 |  | Snow | [6 empty] | 4.76 | 0.9 | 4.28 | -0.04 | 3.03 | 0.51 | E | 1.55 |  | 1.55 | 1.51
Surveyed b* is above the snow surface.
RM76 | 8/27/85 | 4.95 |  |  | SFirn |  | 0.19 | 0.19 | 0.02 | 12 | 4.76 | 4.76 | 0.9 | 4.28 | -0.04 | 0.19 | 0.9 | E | 0.17 |  | 0.17 | 0.13
| 9/17/85 | (Minimum balance) | [11 empty] | 4 | -0.32 |  |  |  | 0 |  | -0.28 | -0.32
| 10/01/85 | (Hydrologic year ends) | [12 empty] | -0.32 |  |  |  | 0.23 |  |  | -0.09
M11 | 2/18/86 | 7.89 |  |  | Snow |  | 3.45 | 3.45 |  | 1 | 4.44 | 4.44 | 0.9 | 4 |  | 3.45 | 0.41 | E | 1.41
Stake bent at 7.5 m.
|  | STAKE 85-BP (installed 6/14/85) | [11 empty] | Ice balance continued from stake 83-B.
M52 | 6/14/85 | 7.77 |  |  | Snow | [6 empty] | 4.66 | 0.9 | 4.19 | -0.04 | 3.11 | 0.51 | E | 1.59 |  | 1.59 | 1.55
M52 | 6/15/85 | 7.73 | 7.74 | 7.72 | Snow | [6 empty] | 4.66 | 0.9 | 4.19 | -0.04 | 3.06 | 0.51 | E | 1.56 |  | 1.56 | 1.52
RM75 | 8/27/85 | 4.85 | 4.86 | 4.85 | SFirn |  | 0.19 | 0.19 | 0.02 | 12 | 4.66 | 4.66 | 0.9 | 4.19 | -0.04 | 0.19 | 0.9 | E | 0.17 |  | 0.17 | 0.13
| 9/17/85 | (Minimum balance) | [11 empty] | 4.03 | -0.2 |  |  |  | 0 |  | -0.16 | -0.2
| 10/01/86 | (Hydrologic year ends) | [11 empty] | 4.03 | -0.2 |  |  |  | 0.23 |  |  | 0.03
M10 | 2/18/86 |  | 8.44 | 8.41 | Snow |  | 3.93 | 3.93 | 0.03 | 2 | 4.48 | 4.48 | 0.9 | 4.03 |  | 3.93 | 0.41 | E | 1.61
[20 empty] | Average of 3 stakes: | -0.2 | -0.01
---------------------------------------------------------------------------------------------------------------------------------------------------------------------------------------------------------------------------------------------------------------------------------------------------------------------------------------
1986 MEASUREMENT YEAR
STAKE 83-B (installed 6/13/83)
RM75 | 8/27/85 | 3.59 | 3.62 | 3.61 | SFirn |  | 0.19 | 0.19 | 0.02 | 12 | 3.42
| 9/17/85 | (Minimum balance) | [11 empty] | 2.98 |  |  |  |  | 0 |  | 0
| 10/01/85 | (Hydrologic year begins) | [11 empty] | 2.98 | 0 |  |  |  | 0.23 |  | 0.23 | 0
M10 | 2/18/86 |  | 7.11 | 7 | Snow |  |  | 3.69 |  |  | 3.31 | 3.31 | 0.9 | 2.98 | 0 | 3.69 | 0.41 | E | 1.51 |  | 1.51 | 1.28
Average of snow depths measured at Stakes 85-BBQ and 85-BP.
T12 | 2/19/86 |  | 7.03 | 6.94 | Snow | [6 empty] | 3.31 | 0.9 | 2.98 | 0 | 3.63 | 0.41 | E | 1.49 |  | 1.49 | 1.26
RM19 | 6/16/86 | 6.07 | 6.22 | 6 | Snow | [6 empty] | 3.31 | 0.9 | 2.98 | 0 | 2.69 | 0.51 | E | 1.37 |  | 1.37 | 1.14
T50 | 8/20/86 | 2.18 | 2.79 | 2.81 | Ice | [7 empty] | 0.9 | 1.96 | -1.02 | [5 empty] | -1.02 | -1.25
The apparent b* is 0.61 m above the ice surface, which was not visible from the survey instrument; use the b' value.
| 9/30/86 | (Hydrologic year ends) | [18 empty] | ---- | ----
| 10/03/86 | (Minimum balance) | [16 empty] | 0 |  | ---- | ----
RM2 | 2/10/87 | Stake buried |  |  | Snow |  | 3.9 | 3.9 | 0.12 | 9 | [5 empty] | 3.9 | 0.42 | E | 1.64
STAKE 85-BBQ (installed 6/15/85)
RM76 | 8/27/85 | 4.95 |  |  | Snow |  | 0.19 | 0.19 | 0.02 | 12 | 4.76
| 9/17/85 | (Minimum balance) | [11 empty] | 4 | 0 |  |  |  | 0 |  | 0
| 1985-10-01 | (Hydrologic year begins) | [11 empty] | 4 | 0 |  |  |  | 0.23 |  | 0.23 | 0
M11 | 2/18/86 | 7.89 |  |  | Snow |  | 3.45 | 3.45 |  | 1 | 4.44 | 4.44 | 0.9 | 4 | 0 | 3.45 | 0.41 | E | 1.41 |  | 1.41 | 1.18
RM20 | 6/16/86 | 7.2 |  |  | Snow | [6 empty] | 4.44 | 0.9 | 4 | 0 | 2.76 | 0.51 | E | 1.41 |  | 1.41 | 1.18
T50 | 8/20/86 | 4.05 | 4.31 |  | Ice | [7 empty] | 0.9 | 3.65 | -0.35 | [5 empty] | -0.35 | -0.58
Surveyed b* at stake and b' different by 0.26 m; distance of survey was 141 m; use b'.
| 9/30/86 | (Hydrologic year ends) | [18 empty] | ---- | ----
| 10/03/86 | (Minimum balance) | [16 empty] | 0 |  | ---- | ----
RM2 | 2/10/87 | Stake buried. |  |  |  |  | 3.9 | 3.9 | 0.12 | 9 | Snow hard below depth of 3.0 m. |  |  |  |  | 3.9 | 0.41 | E | 1.6
STAKE 86-BL (installed 2/18/86)
T11 | 1986-02-18 |  | 3.93 | 3.93 | Snow |  | No snow depth measurement; stake reading is likely the snow depth, but not recorded in the notes.
RM19 | 1986-06-16 | 2.9 | 3.03 | 3.03 | Snow
T155 | 1989-10-03 | 1.25 |  |  | Ice
STAKE 85-BP (installed 6/14/85)
RM75 | 8/27/85 | 4.85 | 4.86 | 4.85 | Snow |  | 0.19 | 0.19 | 0.02 | 12 | 4.66
| 9/17/85 | (Minimum balance) | [11 empty] | 4.03 |  |  |  |  | 0 |  | 0
| 10/01/85 | (Hydrologic year begins) | [11 empty] | 4.03 | 0 |  |  |  | 0.23 |  | 0.23 | 0
M10 | 2/18/86 |  | 8.44 | 8.41 | Snow |  | 3.93 | 3.93 | 0.03 | 2 | 4.48 | 4.48 | 0.9 | 4.03 | 0 | 3.93 | 0.41 | E | 1.61 |  | 1.61 | 1.38
RM20 | 6/16/86 | 7.37 | 7.37 | 7.35 | Snow | [6 empty] | 4.48 | 0.9 | 4.03 | 0 | 2.87 | 0.51 | E | 1.46 |  | 1.46 | 1.23
T49 | 8/20/86 | 4 | 3.99 | 3.98 | SFirn | [7 empty] | 0.9 | 3.58 | -0.45 | [5 empty] | -0.45 | -0.68
T155 | 1989-10-03 | 1.21 |  |  | Ice
(1986 measurement year continued next page)
1986 MEASUREMENT YEAR--Continued
STAKE 86-B (installed 6/16/86)
RM 20 | 6/16/86 | 8.69 |  |  | Snow |  |  | 2.77 |  |  | 5.92 | 5.92 | 0.9 | 5.33 | 0 | 2.77 | 0.51 | E | 1.41 |  | 1.41 | 1.18
Snow depth is the average of Stakes 83-B, 85-BBQ, and 85-BP.
T49 | 8/20/86 | 5.47 | 5.48 | 5.48 | SFirn | [7 empty] | 0.9 | 4.93 | -0.4 | [5 empty] | -0.4 | -0.63
Mass balance 8/20/86 to 10/03/89 measured. Balance from 8/20/86 to 10/03/86 estimated by subtracting the total balance after 10/03/86 measured at stake 87-B.
[5 empty] | Date | Stake | Change in
[6 empty] | b' | b'
[5 empty] | 8/20/86 | 5.48 |  | Obsvd.
[5 empty] | 1986-10-03 | -3.67 | -1.81 | (Calc.)
[5 empty] | 9/17/87 | -4.39 | 0.72
[5 empty] | 9/21/88 | -5.04 | 0.65
|  | STAKE 86-B (cont.) |  |  | 1989-10-03 | 2.48 | -2.56 |  |  |  |  | Summary of the information needed for the 1986 balance estimate.
| 9/30/86 | (Hydrologic year ends) |  |  | Ice | (Calculated using weather data) | [7 empty] | 3.33 | -2 | [5 empty] | -2 | -2.23
| 10/03/86 | (Minimum balance) |  |  | Ice | (Calculated from the stake data) | [5 empty] | 3.67 | 0.9 | 3.3 | -2.03 | [5 empty] | -2.03
| 9/17/87 | (Minimum balance) |  |  | NFirn | (Stake 87-B; new firn measured) | [5 empty] | 4.39 |  |  |  | 0.72 |  |  |  | 0.41
M47,RM23 | 10/01/87 |  |  |  | Snow | 0.47 | 0.65 | 0.61 | 0.05 | 4 | [5 empty] | 0.61 | 0.316 | M
Stake bent over almost flat; survey of bent stake; no stake reading.
| 9/21/88 | (Minimum balance) |  |  | NFirn | (Stake 87-B; new firn measured) | [5 empty] | 5.04 |  |  |  | 0.65 |  |  |  | 0.37
89T155 | 10/03/89 | 2.48 |  |  | Ice | (Stake 87-B; ice loss measured)
---------------------------------------------------------------------------------------------------------------------------------------------------------------------------------------------------------------------------------------------------------------------------------------------------------------------------------------
1987 MEASUREMENT YEAR
STAKE 87-B (installed 6/13/87)
| 10/01/86 | (Hydrologic year begins) | [12 empty] | 0 |  |  |  | 0 |  |  | 0
| 10/03/86 | (Minimum balance) | [12 empty] | -0.03 |  |  |  | 0 |  | 0 | -0.03
RM2 | 2/10/87 | All stakes buried. |  |  | Snow |  | 3.56 | 3.56 | 0.37 | 9 |  |  |  |  | -0.03 | 3.56 | 0.41 | E | 1.46 |  | 1.46 | 1.43
T28 | 6/13/87 | 9.2 |  |  | Snow |  | 4.34 | 4.34 | 0.04 | 6 | 4.86 | 4.86 | 0.9 | 4.37 | -0.03 | 4.34 | 0.55 | E | 2.39 |  | 2.39 | 2.36
| 9/17/87 | (Minimum balance) | [12 empty] | -0.03 |  |  |  | 0.43 | 0.41 | 0.41 | 0.38
Difference of 0.02 m is water.
| 9/30/87 | (Hydrologic year ends) | [12 empty] | -0.03 |  |  |  | 0.2 | 0.41 |  | 0.58
M47,RM23 | 10/01/87 |  | 6.22 | 6.21 | Snow | 0.47 | 0.65 | 0.61 | 0.05 | 4 | 5.6 | 5.58 |  |  |  | 0.63 | 0.316 | M | 0.2
[5 empty] | NFirn | [6 empty] | 4.86 | 0.9 | 4.37 |  | 0.72 | 0.6 | E | 0.43 | 0.41
See 1988 measurement year for average b'ss.
---------------------------------------------------------------------------------------------------------------------------------------------------------------------------------------------------------------------------------------------------------------------------------------------------------------------------------------
1988 MEASUREMENT YEAR
Stake summary
[13 empty] | Firn | 0.43
[13 empty] | Ice | 4.37
|  | STAKE 87-B (installed 6/13/87) | [10 empty] | Total | 4.8
| 9/10/87 | (Minimum balance) | [11 empty] | 4.8 |  |  |  |  | 0 |  | 0
| 10/01/87 | (Hydrologic year begins) | [11 empty] | 4.8 | 0 |  |  |  | 0.2 |  | 0.2 | 0
M47 | 10/01/87 |  | 6.22 | 6.21 | Snow | 0.47 | 0.65 | 0.61 | 0.05 | 4 | 5.6 | 5.58 | 2 layers | 4.8 | 0 | 0.63 | 0.316 | M | 0.2 |  | 0.2 | 0
M2 | 3/17/88 | 11.45 | 11.4 | 11.4 | Snow |  | 6.09 | 6.09 | 0.13 | 7 | 5.31 | 5.58 | 2 layers | 4.8 | 0 | 5.82 | 0.45 | E | 2.62 |  | 2.62 | 2.42
Pit dug in the snow at the predicted stake location; the metal stake was found in the pit wall using a pocket compass.
M5 | 3/18/88 | 11.35 |  |  | Snow | [6 empty] | 5.58 | 2 layers | 4.8 | 0 | 5.77 | 0.45 | E | 2.6 |  | 2.6 | 2.4
RM10 | 6/10/88 | 10.6 |  | 10.59 | Snow | [6 empty] | 5.58 | 2 layers | 4.8 | 0 | 5.02 | 0.59 | m | 2.96 |  | 2.96 | 2.76
McCall-tube core to depth of 2.74 m; density, 0.574 kg/L.
M29.5 | 9/17/88 | 6.41 | 6.39 | 6.36 | Snow | 0.3 | 0.73 | 0.52 | 0.22 | 2 | 5.84 | 5.58 | 2 layers | 4.8 | 0 | 0.78 | 0.6 | m | 0.47 |  |  | 0.27
Pit to depth of 0.30 m; density, 0.597 kg/L.
Crevasse measurement: 0.73 m snow on about 1.0 m old firn; local variability is 0.5 m. Old firn overlays glacier ice.
| 9/21/88 | (Minimum balance) | [16 empty] | 0.39 | 0.37 | 0.37 | 0.17
Difference of 0.02 m is water.
| 9/30/88 | (Hydrologic year ends) | [16 empty] | 0.02 | 0.37 |  | 0.19
T8 | 2/16/89 | 8.54 | 8.52 | 8.52 | Snow | 2.36 | 2.22 | 2.23 | 0.01 | 11 | 6.29 | 6.23 |  |  |  | 2.94 | 0.452 | M | 1.33
[5 empty] | NFirn | [5 empty] | 5.58 | 5.58 | 2 layers | 4.8 |  | 0.65 | 0.6 | E | 0.39 | 0.37
See 1989 measurement year for average b'ss.
---------------------------------------------------------------------------------------------------------------------------------------------------------------------------------------------------------------------------------------------------------------------------------------------------------------------------------------
1989 MEASUREMENT YEAR
Stake summary
[13 empty] | Firn | 0.8
[13 empty] | Ice | 4.37
|  | STAKE 87-B (installed 6/12/87) | [10 empty] | Total | 5.17
M29.5 | 9/17/88 | 6.41 | 6.39 | 6.36 | Snow | 0.3 | 0.73 | 0.52 | 0.36 | 2 | 5.84 | 5.58
Crevasse measurement: 0.73 m snow on about 1.0 m old firn; local variability is 0.5 m. Old firn overlays glacier ice.
| 9/21/88 | (Minimum balance) | [11 empty] | 5.19 | Total old firn and ice. | [5 empty] | 0
| 10/01/88 | (Hydrologic year begins) | [11 empty] | 5.19 | 0 |  |  |  | 0.02 |  | 0.02 | 0
T8 | 2/16/89 | 8.54 | 8.52 | 8.52 | Snow | 2.36 | 2.22 | 2.23 | 0.01 | 11 | 6.29 | 6.23 | 2 layers | 5.19 | 0 | 2.29 | 0.452 | M | 1.04 |  | 1.04 | 1.02
T62 | 6/17/89 | 7.95 | 7.95 | 7.95 | Snow |  | 1.95 | 1.95 | 0.13 | 3 | 6 | 6.23 | 2 layers | 5.19 | 0 | 1.72 | 0.5 | E | 0.86 |  | 0.86 | 0.84
| 9/30/89 | (Hydrologic year ends) | [9 empty] | 3.32 | 0.9 | 2.99 | -2.2 |  |  |  | 0 |  | -2.2 | -2.22
T154 | 1989-10-03 |  | 3.22 | 3.21 | Ice | [6 empty] | 3.3 | 0.9 | 2.97 | -2.22 | [5 empty] | -2.22
| 10/05/89 | (Minimum balance) | [9 empty] | 3.27 | 0.9 | 2.94 | -2.25 |  |  |  | 0 |  | -2.25
M25 | 6/03/90 | 5.25 |  |  | Snow |  | 1.97 | 1.97 | 0.05 | 10 | 3.28 | 3.27
---------------------------------------------------------------------------------------------------------------------------------------------------------------------------------------------------------------------------------------------------------------------------------------------------------------------------------------
1990 MEASUREMENT YEAR
STAKE 89-B2 (installed 10/08/89)
| 10/01/89 | (Hydrologic year begins) | [11 empty] | 5.28 | 0 |  |  |  | 0 |  |  | 0
| 10/05/89 | (Minimum balance) | [11 empty] | 5.23 | -0.05 |  |  |  | 0 |  | 0 | -0.05
T160 | 1989-10-08 | 6.38 | 6.41 | 6.41 | Snow | 0.45 |  | 0.45 |  | 1 | 5.96 | 5.81 | 0.9 | 5.23 | -0.05 | 0.6 | 0.3 | E | 0.18 |  | 0.18 | 0.13
| 1989-12-14 |  |  |  |  | Redoubt Volcano began erupting; ash fell on Wolverine Glacier, Alaska.
T47 | 2/14/90 | 8.4 | 8.4 | 8.35 | Snow | [6 empty] | 5.81 | 0.9 | 5.23 | -0.05 | 2.54 | 0.39 | E | 0.99 |  | 0.94 | 0.94
T63 | 3/17/90 | 8.95 |  |  | Snow | [6 empty] | 5.81 | 0.9 | 5.23 | -0.05 | 3.14 | 0.41 | E | 1.29 |  | 1.24 | 1.24
M25 | 6/03/90 | 7.79 | 7.78 | 7.76 | Snow |  | 1.97 | 1.97 | 0.05 | 10 | 5.79 | 5.81 | 0.9 | 5.23 | -0.05 | 1.95 | 0.55 | m | 1.07 |  | 1.02 | 1.02
Volcanic ash layer at depth of 0.24-0.29 m in the snow.
M32 | 9/06/90 |  | 2.53 | 2.48 | SFirn | [7 empty] | 0.9 | 2.28 | -3 | [5 empty] | -3 | -3
M36 | 9/11/90 | 2.45 |  |  | SFirn | [7 empty] | 0.9 | 2.21 | -3.07 | [5 empty] | -3.07 | -3.07
| 9/28/90 | (Minimum balance) | [9 empty] | 2.4 | 0.9 | 2.16 | -3.12 |  |  |  | 0 |  | -3.07 | -3.12
| 9/30/90 | (Hydrologic year ends) | [11 empty] | 2.16 | -3.12 |  |  |  | 0.03 |  |  | -3.09
M3 | 1/06/91 | 3.88 | 3.6 | 3.52 | Snow | 1.12 | 1.12 | 1.12 | 0.03 | 11 | 2.4 | 2.4 | 0.9 | 2.4 |  | 1.12 | 0.364 | M | 0.41
---------------------------------------------------------------------------------------------------------------------------------------------------------------------------------------------------------------------------------------------------------------------------------------------------------------------------------------
1991 MEASUREMENT YEAR
STAKE 89-B2 (installed 10/08/89)
M36 | 9/11/90 | 2.45 |  |  | SFirn
| 9/28/90 | (Minimum balance) | [11 empty] | 2.16 | 0 |  |  |  | 0 |  | 0
| 10/01/90 | (Hydrologic year begins) | [11 empty] | 2.16 | 0 |  |  |  | 0.03 |  | 0.03 | 0
M3 | 1/06/91 | 3.88 | 3.6 | 3.52 | Snow | 1.12 | 1.12 | 1.12 | 0.03 | 11 | 2.4 | 2.4 | 0.9 | 2.16 | 0 | 1.12 | 0.364 | M | 0.41 |  | 0.41 | 0.38
M17 | 5/13/91 | Stake buried |  |  |  | 3.12 | 3.31 | 3.29 | 0.05 | 11 | [5 empty] | 3.29 | 0.398 | M | 1.31 |  | 1.31 | 1.28
M30 | 9/12/91 | 1.36 | 1.38 | 1.28 | Ice | [7 empty] | 0.9 | 1.15 | -1.01 | [5 empty] | -1.01 | -1.04
Stake abandoned.
STAKE 91-B (installed 1/07/91)
| 9/28/90 | (Minimum balance) | [11 empty] | 5.79 |  |  |  |  | 0 |  | 3.63
| 10/01/90 | (Hydrologic year begins) | [11 empty] | 5.79 | 0 |  |  |  | 0.03 |  | 0.03 | 0
M6 | 1/07/91 | 7.07 |  |  | Snow |  | 0.68 | 0.68 | 0.07 | 10 | 6.39 | 6.43 | 0.9 | 5.79 | 0 | 0.64 | 0.364 | E | 0.23 |  | 0.23 | 0.2
M17 | 5/13/91 | 9.78 | 9.77 | 9.77 | Snow | 3.12 | 3.33 | 3.31 | 0.05 | 11 | 6.46 | 6.43 | 0.9 | 5.79 | 0 | 3.34 | 0.398 | M | 1.33 |  | 1.33 | 1.3
M30 | 9/12/91 | 5.02 | 5.02 | 5.02 | Ice | [7 empty] | 0.9 | 4.52 | -1.27 | [5 empty] | -1.27 | -1.3
| 9/23/91 | (Minimum balance) | [11 empty] | 4.45 | -1.34 |  |  |  | 0 |  | -1.34 | -1.37
| 9/30/91 | (Hydrologic year ends) | [11 empty] | 4.45 | -1.34 |  |  |  | 0.24 |  |  | -1.1
M1,M2 | 1/22/92 | 8.08 | 8.12 | 8.12 | Snow | 3.15 | 3.18 | 3.18 | 0.02 | 11 | 4.94 | 4.94 | 0.9 | 4.45 |  | 3.18 | 0.355 | M | 1.13
---------------------------------------------------------------------------------------------------------------------------------------------------------------------------------------------------------------------------------------------------------------------------------------------------------------------------------------
1992 MEASUREMENT YEAR
|  | STAKE 91-B (installed 1/07/91) |  |  |  |  | Merge with same stake data below
M30 | 9/12/91 | 5.02 | 5.02 | 5.02 | Ice
| 9/23/91 | (Minimum balance) | [11 empty] | 4.45 |  |  |  |  | 0 |  | 0
| 10/01/91 | (Hydrologic year begins) | [11 empty] | 4.45 | 0 |  |  |  | 0.24 |  | 0.24 | 0
M2 | 1/22/92 | 8.08 | 8.12 | 8.12 | Snow | 3.15 | 3.18 | 3.18 | 0.02 | 11 | 4.94 | 4.94 | 0.9 | 4.45 | 0 | 3.18 | 0.355 | M | 1.13 |  | 1.13 | 0.89
M11 | 5/13/92 | 8.86 | 8.84 | 8.68 | Snow | [6 empty] | 4.94 | 0.9 | 4.45 | 0 | 3.74 | 0.47 | m | 1.76 |  | 1.76 | 1.52
McCall-tube core to depth of 2.51 m; density, 0.444 kg/L.
M13 | 5/14/92 | 8.86 |  |  | Snow | [6 empty] | 4.94 |  |  |  | 3.74
M59 | 9/03/92 | 3.74 | 3.74 | 3.74 | Ice | [7 empty] | 0.9 | 3.37 | -1.08 | [5 empty] | -1.08 | -1.32
| 9/17/92 | (Minimum balance) | [11 empty] | 3.26 | -1.19 |  |  |  | 0 |  | -1.19 | -1.43
| 9/30/92 | (Hydrologic year ends) | [11 empty] | 3.26 | -1.19 |  |  |  | 0.02 |  |  | -1.41
M8 | 2/11/93 | 6.32 |  |  | Snow |  | 2.5 | 2.5 | 0.08 | 12 | 3.82 | 3.82 |  |  |  | 2.5 | 0.39 | E | 0.98
---------------------------------------------------------------------------------------------------------------------------------------------------------------------------------------------------------------------------------------------------------------------------------------------------------------------------------------
1993 MEASUREMENT YEAR
STAKE 91-B (installed 1/07/91)
M59 | 9/03/92 | 3.74 | 3.74 | 3.74 | Ice
| 9/17/92 | (Minimum Balance) | [11 empty] | 3.44 |  |  |  |  | 0 |  | 0
| 10/01/92 | (Hydrologic year begins) | [11 empty] | 3.44 | 0 |  |  |  | 0.02 |  | 0.02 | 0
M8 | 2/11/93 | 6.32 |  |  | Snow |  | 2.5 | 2.5 | 0.08 | 12 | 3.82 | 3.82 | 0.9 | 3.44 | 0 | 2.5 | 0.39 | E | 0.98 |  | 0.98 | 0.96
M10 | 2/16/93 | 6.85 | 6.84 | 6.83 | Snow | [6 empty] | 3.82 | 0.9 | 3.44 | 0 | 3.01 | 0.41 | m | 1.23 |  | 1.23 | 1.21
McCall-tube core to depth of 2.51 m; density, 0.444 kg/L.
M15 | 5/15/93 |  | 8 | 7.91 | Snow | [6 empty] | 3.82 | 0.9 | 3.44 | 0 | 4.09 | 0.5 | E | 2.05 |  | 2.05 | 2.03
M30 | 9/10/93 | 2.28 |  |  | Ice | [7 empty] | 0.9 | 2.05 | -1.39 | [5 empty] | -1.39 | -1.41
STAKE 93-B (installed 5/15/93)
| 9/17/92 | (Minimum balance) | [11 empty] | 4.47 |  |  |  |  | 0 |  | 0
| 10/01/92 | (Hydrologic year begins) | [11 empty] | 4.47 | 0 |  |  |  | 0.02 |  | 0.02 | 0
M15 | 5/15/93 | 9.19 | 9.2 | 9.2 | Snow | [6 empty] | 4.97 | 0.9 | 4.47 | 0 | 4.22 | 0.5 | E | 2.11 |  | 2.11 | 2.09
M19 | 5/17/93 | 9.05 |  |  | Snow |  | 5.38 | 5.38 | 0.12 | 4 |  | 4.97 | 0.9 | 0 | 0 | 4.08 | 0.51 | E | 2.08 |  | 2.08 | 2.06
Probe indicates snow depth is 1.44 m greater here than at stake 91-B; probe rod probably assembled incorrectly.
Summer surface height estimated assuming the ice melt at the two stakes was equal.
Ice balance continued from stake 91-B.
M30 | 9/10/93 | 3.43 | 3.43 | 3.43 | Ice | [7 empty] | 0.9 | 3.09 | -1.39 | [5 empty] | -1.39 | -1.41
| 10/01/93 | (Hydrologic year ends) | [11 empty] | 3 | -1.48 |  |  |  | 0 |  | -1.48 | -1.5
| 10/10/93 | (Minimum balance) | [11 empty] | 2.92 |  |  |  |  | 0 |  | -1.56
M7 | 2/05/94 | 5.92 | 5.91 | 5.9 | Snow |  | 2.66 | 2.66 | 0.01 | 6 | 3.24 | 3.24 | 0.9 | 2.92 |  | 2.66 | 0.43 | E | 1.14
---------------------------------------------------------------------------------------------------------------------------------------------------------------------------------------------------------------------------------------------------------------------------------------------------------------------------------------
1994 MEASUREMENT YEAR
STAKE 93-B (installed 5/15/93)
M30 | 9/10/93 | 3.43 | 3.43 | 3.43 | Ice
| 10/01/93 | (Hydrologic year begins) | [11 empty] | 3 | 0 |  |  |  | 0 |  |  | 0
| 10/10/93 | (Minimum balance) | [11 empty] | 2.92 | -0.08 |  |  |  | 0 |  | 0 | -0.08
M7 | 2/05/94 | 5.92 | 5.91 | 5.9 | Snow |  | 2.66 | 2.66 | 0.01 | 6 | 3.24 | 3.24 | 0.9 | 2.92 | -0.08 | 2.66 | 0.43 | E | 1.14 |  | 1.14 | 1.06
M13 | 5/13/94 |  | 6.98 | 6.95 | Snow | [6 empty] | 3.24 | 0.9 | 2.92 | -0.08 | 3.71 | 0.43 | m | 1.6 |  | 1.6 | 1.52
McCall-tube core to depth of 2.54 m; density, 0.39 kg/L.
M29 | 9/10/94 | 1.95 | 1.95 | 1.95 | Ice | [7 empty] | 0.9 | 1.76 | -1.24 | [5 empty] | -1.16 | -1.24
| 9/16/94 | (Minimum balance) | [11 empty] | 1.5 | -1.5 |  |  |  | 0 |  | -1.42 | -1.5
| 10/01/94 | (Hydrologic year ends) | [12 empty] | -1.5 |  |  |  | 0.11 |  |  | -1.39
M5 | 1/31/95 |  | 4.92 | 4.92 | Snow | 3.26 | 3.25 | 3.25 | 0.02 | 11 | 1.67 | 1.67 | 0.9 | 1.5 |  | 3.25 | 0.381 | M | 1.24
M11 | 5/14/95 | 6 | 6.01 | 5.95 | Snow | [6 empty] | 1.67 | 0.9 | 1.5 |  | 4.28 | 0.55 | m | 2.35
McCall-tube core to depth of 2.51 m; density, 0.525 kg/L.
|  | STAKE 94-B (installed 5/13/94) | [12 empty] | Ice balance continued from stake 93-B.
M13 | 5/13/94 | 11.17 | 11.17 | 11.17 | Snow |  |  | 3.71 |  | 1 | 7.46 | 7.46 | 0.9 | 6.71 | -0.08 | 3.71 | 0.43 | m | 1.6 |  | 1.6 | 1.52
Snow depth measured at stake 93-B.
M29 | 9/10/94 | 6.15 | 6.14 | 6.13 | Ice | [7 empty] | 0.9 | 5.52 | -1.27 | [5 empty] | -1.19 | -1.27
| 9/16/94 | (Minimum balance) | [11 empty] | 5.45 | -1.34 |  |  |  | 0 |  | -1.26 | -1.34
| 10/01/94 | (Hydrologic year ends) | [12 empty] | -1.34 |  |  |  | 0.11 |  |  | -1.23
M5 | 1/31/95 |  | 9.34 | 9.31 | Snow | 3.26 | 3.25 | 3.25 | 0.02 | 11 | 6.06 | 6.06 | 0.9 | 5.45 |  | 3.25 | 0.381 | M | 1.24
[20 empty] | Average of 2 stakes: | -1.34 | -1.31
---------------------------------------------------------------------------------------------------------------------------------------------------------------------------------------------------------------------------------------------------------------------------------------------------------------------------------------
1995 MEASUREMENT YEAR
STAKE 94-B (installed 5/13/94)
M29 | 9/10/94 | 6.14 | 6.14 | 6.13 | Ice
| 9/16/94 | (Minimum balance) | [11 empty] | 5.45 |  |  |  |  | 0 |  | 0
| 10/01/94 | (Hydrologic year begins) | [11 empty] | 5.45 | 0 |  |  |  | 0.11 |  | 0.11 | 0
M5 | 1/31/95 |  | 9.34 | 9.31 | Snow | 3.26 | 3.25 | 3.25 | 0.02 | 11 | 6.06 | 6.06 | 0.9 | 5.45 | 0 | 3.25 | 0.381 | M | 1.24 |  | 1.24 | 1.13
M11 | 5/14/95 | 10.4 | 10.4 | 10.24 | Snow | [6 empty] | 6.06 | 0.9 | 5.45 | 0 | 4.18 | 0.55 | m | 2.3 |  | 2.3 | 2.19
McCall-tube core to depth of 2.51 m; density, 0.525 kg/L.
M30 | 9/15/95 | 5.08 | 5.07 | 5.07 | Ice | [7 empty] | 0.9 | 4.56 | -0.89
| 9/27/95 | (Minimum balance) | [11 empty] | 4.11 | -1.34 |  |  |  | 0 |  | -1.34 | -1.45
| 10/01/95 | (Hydrologic year ends) | [11 empty] | 4.11 | -1.34 |  |  |  | 0.05 |  |  | -1.4
T2, BK5 | 1/12/96 | 6.59 | 6.62 | 6.61 | Snow |  | 2.04 | 2.04 | 0.04 | 14 | 4.57 | 4.57 | 0.9 | 4.11 | -1.34 | 2.04 | 0.39 | m | 0.8
McCall-tube core to depth of 1.82 m; density, 0.385 kg/L; 3 samples.
[Field Notes, locator for observation notebook entries; abbreviation methods are explained in the Mass balance data section. Stake Reading, b', average height of the surface above a stake base within 3- to 5-m radius, measured by pocket tape; b*, average surface height on a stake measured by surveying; b**, average surface height on a leaning stake calculated (beginning in 1979) as the vertical distance between the stake base and the sloping glacier surface above it, and is the most accurate stake reading. Stratum, mass balance stratigraphic unit; Sice, superimposed ice; OFirn, old firn; SFirn, superimposed ice in old firn; NFirn, new firn. Snow Depth, d, measured vertically in pits and core holes and by probing. Average depth, d; standard error, s.e.;and number of observations, n, calculated from the pit, core, and probe data. Measured summer surface height between stratigraphic units, Obsvd. b'ss, is each stake reading minus the average snow or new firn depth at a pit or a core hole measured at the same time. Average summer surface height at the stake, Average b'ss, is the average of the measured summer surfaces each season weighted by the number of measurements each observation. Old Firn and Ice Density, r, is estimated unless noted as measured. The water equivalent depth of old firn and ice above the stake base, b'(i), is used to calculate the old firn and ice loss, ba(i), since the beginning of the hydrologic year. Snow and New Firn Depth, d, listed under Surface Mass Balance, is the difference between the most accurate stake reading, b', b*, or b**, and the average summer surface height at the stake, Average b'ss. Snow and New Firn Density, r, is measured, M; partially measured, m; or estimated, E; see Mass balance data section for methods. Surface Mass Balance Yearly Results, b(i), old firn and ice balance after October 1; b(s), snow balance; b(f), either net or annual new firn balance; bn, yearly net balance; and ba, annual balance, are derived from the measurements and explained in the End-of-year estimates section and by Mayo and others, 1972. Measurement units are m/d/y, month/day/year; m, meters; kg/L, kilograms per liter; m(w), meters water equivalent; oC, degrees Celsius; km, kilometers; g, grams; m2, square meters; mm, millimeters; ----, no data available]