## Table 4
Table 4. Mass balance data from site C (1,290 meters altitude) on Wolverine Glacier, Alaska.
<------------------------------------------------------OBSERVATIONS-----------------------------------------------------------> | [12 empty] | <----------------------------SURFACE MASS BALANCE------------------------------>
|  | <----------Stake Reading---------> |  |  |  | <-------------Snow Depth----------------> |  |  |  |  | Summer Surface |  | <----Old Firn and Ice----> |  |  | <--------Snow and New Firn---------> |  |  |  |  | Yearly Results
Field | Date | Tape | Survey |  |  | Pit/Core | Probe | Average | s.e. | n | Obsvd. | Average | Density | Stake | Ice | Depth | Density |  | Snow | NFirn | Net | Annual
Notes |  | b' | b* | b** | Stratum | d | d | d |  |  | b'ss | b'ss | r | b'(i) | b(i) | d | r |  | b(s) | b(f) | bn | ba
| m/d/y | m | m | m |  | m | m | m | m |  | m | m | kg/L | m(w) | m(w) | m | kg/L |  | m(w) | m(w) | m(w) | m(w)
1966 MEASUREMENT YEAR
No stake at site C the first year.
|  | (Minimum balance) Date unknown; no weather data at the glacier. | [16 empty] | 0 |  | 0
| 10/01/65 | (Hydrologic year begins) Initial balance conditions for fixed-date year not known, no weather data at the glacier. | [18 empty] | ---- | 0
M48D | 4/23/66 |  |  |  | Snow |  | 4.58 | 4.58 | 0.12 | 5 | [5 empty] | 4.58 | 0.45 | E | 2.06 |  | 2.06 | ----
Measurement is 1.5 km northeast of site C.
|  | (Minimum balance) Date unknown; no weather data at the glacier. | [16 empty] | 0.61 | 0.58 | 0.58 | ----
Difference of 0.03 m is water.
| 10/01/66 | (Hydrologic year ends) Final balance conditions for fixed-date year unknown; no weather data at the glacier. | [17 empty] | 0.58 |  | ----
M163C | 10/24/66 |  |  |  | Snow |  | 1.4 | 1.4 |  | 1 | [5 empty] | 1.4 | 0.33 | E | 0.46
[5 empty] | NFirn |  | 1.1 | 1.1 |  | 1 | [5 empty] | 1.1 | 0.55 | E | 0.61 | 0.58
Measurement is 0.5 km west of site C.
---------------------------------------------------------------------------------------------------------------------------------------------------------------------------------------------------------------------------------------------------------------------------------------------------------------------------------------
1967 MEASUREMENT YEAR
STAKE 67-21 (installed 4/02/67 in a snow pit with the stake base on a board at b'ss)
|  | (Minimum balance) Date unknown; no weather data at the glacier. | [18 empty] | 0
| 10/01/66 | (Hydrologic year begins) Initial balance conditions not known. | [18 empty] | ---- | 0
M13A | 4/02/67 | 4.38 |  |  | Snow | 4.38 |  | 4.38 |  | 1 | 0 |  |  |  |  | 4.38 | 0.446 | M | 1.95 |  | 1.95 | ----
| 9/15-21/67 | Storms prevented access above 1,100 meters altitude.
PP715-B | 9/17/67 | (Minimum balance) Estimate at measurement site from mass balance map (Tangborn and others, 1977). | [18 empty] | -1 | ----
| 10/01/67 | (Hydrologic year ends) | [16 empty] | 0.38 |  |  | ----
M5C | 1/30/68 | Stake not found.
0
1968 MEASUREMENT YEAR
STAKE 68-22 (installed 1/30/68, no wood plug in stake; stake sank during the year)
| 9/17/67 | (Minimum balance) | [16 empty] | 0 |  | 0
| 10/01/67 | (Hydrologic year begins) | [16 empty] | 0.38 |  | 0.38 | 0
M5C | 1/30/68 | 3.05 |  |  | Snow | 3.04 | 3 | 3.02 | 0.02 | 2 | 0.03 | 0.03 |  |  |  | 3.02 | 0.428 | M | 1.29 |  | 1.29 | 0.91
M7F | 3/30/68 | 4.7 |  |  | Snow | [6 empty] | 0.08 |  |  |  | 4.62 | 0.43 | E | 1.99 |  | 1.99 | 1.61
M27D | 4/10/68 | 4.95 |  |  | Snow |  | 4.85 | 4.85 |  | 1 | 0.1 | 0.1 |  |  |  | 4.85 | 0.43 | E | 2.09 |  | 2.09 | 1.71
M64B | 6/06/68 | 4.67 |  |  | Snow |  | Very wet snow. |  |  |  |  | 0.3 |  |  |  | 4.37 | 0.54 | E | 2.36 |  | 2.36 | 1.98
M81A | 7/19/68 | 3.64 |  |  | Snow | 3 |  | 3 |  | 1 | 0.64 | 0.64 |  |  |  | 3 | 0.56 | M | 1.68 |  | 1.68 | 1.3
M89C | 8/22/68 | 2.6 |  |  | Snow | 1.21 |  | 1.21 |  | 1 | 1.39 | 1.39 |  |  |  | 1.21 | 0.536 | M | 0.65 |  | 0.65 | 0.27
Rise of the summer surface on the stake indicates that the stake sank into the underlying old firn.
| 9/18/68 | (Minimum balance) | [16 empty] | 0.48 | 0.45 | 0.45 | 0.07
| 9/30/68 | (Hydrologic year ends) | [16 empty] | 0.19 | 0.45 |  | 0.26
M110C | 10/10/68 | ---- |  |  | Snow | 0.91 |  | 0.91 |  | 1 | [5 empty] | 0.91 | 0.326 | M | 0.3
[5 empty] | NFirn | 1.04 | 0.8 | 0.92 | 0.12 | 2 | [5 empty] | 0.92 | 0.519 | M | 0.48 | 0.45
1969 MEASUREMENT YEAR
STAKE 69-22A (installed 10/10/68; board at base of stake)
| 9/18/68 | (Minimum balance) | [16 empty] | 0 |  | 0
| 10/01/68 | (Hydrologic year begins) | [16 empty] | 0.19 |  | 0.19 | 0
M110C | 10/10/68 | 0.91 |  |  | Snow | 0.91 |  | 0.91 |  | 1 | 0 | -0.13 |  |  |  | 1.04 | 0.326 | M | 0.34 |  | 0.34 | 0.15
M114B | 10/14/68 | 0.82 |  |  | Snow | [6 empty] | -0.13 |  |  |  | 0.95 | 0.33 | E | 0.31 |  | 0.31 | 0.12
M1A | 1/25/69 | 2.35 |  |  | Snow | [6 empty] | -0.13 |  |  |  | 2.48 | 0.38 | E | 0.94 |  | 0.94 | 0.75
M2A | 1/26/69 | 2.35 |  |  | Snow | 2.4 |  | 2.4 |  | 1 | -0.05 | -0.13 |  |  |  | 2.48 | 0.41 | M | 1.02 |  | 1.02 | 0.83
Dirt at the 1968 summer surface.
M22G | 4/18/69 | 5.35 |  |  | Snow |  | 5.45 | 5.45 |  | 1 | -0.1 | -0.13 |  |  |  | 5.48 | 0.46 | E | 2.52 |  | 2.52 | 2.33
M65A | 6/03/69 | 5.26 |  |  | Snow | 5.78 |  | 5.78 |  | 1 | -0.52 | -0.13 |  |  |  | 5.39 | 0.518 | M | 2.79 |  | 2.79 | 2.6
Deepest snow pit at Wolverine Glacier.
Snow colder than 0oC except at the surface. Cache of 4/20/69 at depth of 1.1 m.
M78A | 7/30/69 | 2.25 |  |  | Snow | [6 empty] | -0.13 |  |  |  | 2.38 | 0.56 | E | 1.33 |  | 1.33 | 1.14
M79A | 7/31/69 |  |  |  | Snow | 2.2 |  | 2.2 |  | 1 |  | -0.13 |  |  |  | 0.13 | 0.56 | M | 0.07 |  | 0.07 | -0.12
| 9/7-26/69 | (Minimum balance) |  |  | (Snow accumulation and ablation approximately equal during this period.) | [13 empty] | 0 | 1.03 | 1.03 | 0.84
M100D | 9/13/69 | 1.9 |  | New | Snow | 0.3 | 0.35 | 0.34 | 0.02 | 6 | 1.56 | 1.62 |  |  |  | 0.28 | 0.43 | M | 0.12 |  |  | 1.15
[5 empty] | NFirn | 1.6 |  | 1.6 |  | 1 | 0 | -0.13 |  |  |  | 1.75 | 0.614 | M | 1.07 | 1.03
Difference of 0.04 m is water.
| 9/30/69 | (Hydrologic year ends) | [16 empty] | 0.02 | 1.03 |  | 0.86
M109C | 11/19/69 | 4.48 |  |  | Snow | 2.62 |  | 2.62 |  | 1 | 1.86 | 1.62 |  |  |  | 2.86 | 0.422 | M | 1.21
M112 | 11/22/69 | 4.57 |  |  | Snow | 2.85 |  | 2.85 |  | 1 | 1.72 | 1.62 |  |  |  | 2.95 | 0.42 | E | 1.24
Summer surface dirt visible in the core sample; no snow density measurement.
---------------------------------------------------------------------------------------------------------------------------------------------------------------------------------------------------------------------------------------------------------------------------------------------------------------------------
1970 MEASUREMENT YEAR
STAKE 70-22A (installed 11/22/69; plywood base on 1969 summer surface; no label)
| 9/26/69 | (Minimum balance) | [16 empty] | 0 |  | 0
| 10/01/69 | (Hydrologic year begins) | [16 empty] | 0.02 |  | 0.02 | 0
M109C | 11/19/69 |  |  |  | Snow | 2.62 |  | 2.62 |  | 1 | [5 empty] | 2.62 | 0.422 | M | 1.11 |  | 1.11 | 1.09
M111D | 11/22/69 | 2.85 |  |  | Snow | 2.85 |  | 2.85 |  | 1 | 0 | 0.01 |  |  |  | 2.84 | 0.42 | E | 1.19 |  | 1.19 | 1.17
Summer surface identified in core sample; no snow density measurement.
0.20 m additional snow since 11/19/69.
M25E,Z10 | 4/19/70 | Stake buried. |  |  | Snow | 8.48 | 8.6 | 8.54 | 0.06 | 2 | [5 empty] | 8.54 | 0.472 | M | 4.03 |  | 4.03 | 4.01
Steam drill through ice layer at depth of 5.5 m to complete the probe measurement.
| 9/18/70 | (Minimum balance) | [16 empty] | 2.98 | 2.85 | 2.85 | 2.83
Difference of 0.13 m is water.
M77B | 9/29/70 | 5.4 |  |  | Snow | 0.28 | 0.28 | 0.28 | 0 | 2 | 5.12 | 5.12 |  |  |  | 0.28 | 0.291 | M | 0.08 |  |  | 2.83
[5 empty] | NFirn | 5.11 |  | 5.11 |  | 1 | 0.01 |  |  |  |  | 5.11 | 0.584 | M | 2.98 | 2.85
Core to depth of 5.27 m in the firn; density increases from 0.61 to 0.64 kg/L at depth of 5.11 m.
| 9/30/70 | (Hydrologic year ends) | [16 empty] | 0.08 | 2.85 |  | 2.91
STAKE 70-22 (installed 4/19/70 on wood base in core hole, missing 0- to 3-m section)
| 9/26/69 | (Minimum balance) | [16 empty] | 0 |  | 0
| 10/01/69 | (Hydrologic year begins) | [16 empty] | 0.02 |  | 0.02 | 0
M25E,Z10 | 4/19/70 | 11.49 |  |  | Snow | 8.48 | 8.54 | 8.52 | 0.04 | 3 | 2.97 | 3.06 |  |  |  | 8.43 | 0.472 | M | 3.98 |  | 3.98 | 3.96
Steam drill through ice layer at depth of 5.5 m, then complete the probe.
Z16B | 6/09/70 | 10.9 |  |  | Snow | [6 empty] | 3.06 |  |  |  | 7.84 | 0.5 | E | 3.92 |  | 3.92 | 3.9
M43D | 7/24/70 | 9.9 |  |  | Snow | 0.20 m new snow last storm. | [5 empty] | 3.06 |  |  |  | 6.84 | 0.56 | E | 3.83 |  | 3.83 | 3.81
| 9/18/70 | (Minimum balance) | [16 empty] | 2.98 | 2.85 | 2.85 | 2.83
Difference of 0.13 m is water.
M77B | 9/29/70 | 8.71 |  |  | Snow | 0.28 | 0.23 | 0.26 | 0.03 | 2 | 8.45 | 8.45 |  |  |  | 0.26 | 0.291 | M | 0.08
[5 empty] | NFirn | 5.11 |  | 5.11 |  |  | 3.34 | 3.06 |  |  |  | 5.11 | 0.584 | M | 2.98 | 2.85
Core to depth of 5.27 m in the firn; density increases from 0.61 to 0.64 kg/L at depth of 5.11 m.
| 9/30/70 | (Hydrologic year ends) | [16 empty] | 0.08 | 2.85 |  | 2.91
[20 empty] | Average of 2 stakes: | 2.85 | 2.91
---------------------------------------------------------------------------------------------------------------------------------------------------------------------------------------------------------------------------------------------------------------------------------------------------------------------------
1971 MEASUREMENT YEAR
STAKE 71-22A (installed 1/08/71 in pit with wood base on 1970 summer surface)
| 9/18/70 | (Minimum balance) | [16 empty] | 0 |  | 0
M77B | 9/29/70 |  |  |  | Snow | 0.28 | 0.23 | 0.26 | 0.03 | 2 | [5 empty] | 0.26 | 0.291 | M | 0.08 |  | 0.08
| 10/01/70 | (Hydrologic year begins) | [16 empty] | 0.08 |  | 0.08 | 0
M1B | 1/08/71 | 2.7 |  |  | Snow | 2.7 |  | 2.7 |  | 1 | 0 | 0.25 |  |  |  | 2.45 | 0.361 | M | 0.88 |  | 0.88 | 0.8
M34H | 4/27/71 | 5.63 |  |  | Snow |  | 5.55 | 5.55 |  | 1 | 0.08 | 0.25 |  |  |  | 5.38 | 0.48 | E | 2.58 |  | 2.58 | 2.5
M38V | 5/04/71 | 5.79 |  |  | Snow |  | 0.35 m fresh snow. |  |  |  |  | 0.25 |  |  |  | 5.54 | 0.5 | E | 2.77 |  | 2.77 | 2.69
M67A | 7/11/71 | 5.04 |  |  | Snow | 4.5 | 4.45 | 4.48 | 0.03 | 2 | 0.56 | 0.25 |  |  |  | 4.79 | 0.598 | M | 2.86 |  | 2.86 | 2.78
Stake bent at 4 m.
M76E | 8/13/71 | 3.2 |  |  | Snow |  | 2.93 | 2.93 |  | 1 | 0.27 | 0.25 |  |  |  | 2.95 | 0.6 | E | 1.77 |  | 1.77 | 1.69
|  | (Minimum balance) Date unknown; no weather data at the glacier. | [16 empty] | 1.36 | 1.3 | 1.3 | 1.22
Difference of 0.06 m is water.
| 9/30/71 | (Hydrologic year ends) Final balance conditions not known. | [16 empty] | ---- | 1.3 |  | ----
M101A | 10/14/71 | 3.8 |  |  | Snow | [6 empty] | 2.48 |  |  |  | 1.32 | 0.34 | E | 0.45
Gimballed precipitation gage (1.4 m tall) protruding about 0.2 m above snow.
M106H | 10/19/71 | 3.95 |  |  | Snow | 1.59 |  | 1.59 |  | 1 | 2.36 | 2.48 |  |  |  | 1.47 | 0.351 | M | 0.52
[5 empty] | NFirn | 2.37 |  | 2.37 |  | 1 | -0.01 |  |  |  |  | 2.37 | 0.573 | M | 1.36 | 1.3
[6 empty] | Core from bottom of snow pit. | [5 empty] | See 1972 measurement year for average b'ss.
---------------------------------------------------------------------------------------------------------------------------------------------------------------------------------------------------------------------------------------------------------------------------------------------------------------------------
1972 MEASUREMENT YEAR
STAKE 71-22A (installed 1/08/71 in pit with wood base on 1970 summer surface)
|  | (Minimum balance) Date unknown; no weather data at the glacier. | [16 empty] | 0 |  | 0
| 10/01/71 | (Hydrologic year begins) Initial balance conditions not known. | [16 empty] | ---- |  | ---- | 0
M101A | 10/14/71 | 3.8 |  |  | Snow | [6 empty] | 2.48 | 0.6 | 1.49 | 0 | 1.32 | 0.34 | E | 0.45 |  | 0.45 | ----
Gimballed precipitation gage (1.4 m tall) protruding about 0.2 m above snow.
M106H | 10/19/71 | 3.95 |  |  | Snow | 1.59 |  | 1.59 |  | 1 | 2.36 | 2.48 | 0.6 | 1.49 | 0 | 1.47 | 0.351 | M | 0.52 |  | 0.52 | ----
Cored from bottom of snow pit.
M108C | 10/21/71 | 4.05 |  |  | Snow |  | 1.5 | 1.5 |  | 1 | 2.55 | 2.48 | 0.6 | 1.49 | 0 | 1.57 | 0.33 | E | 0.52 |  | 0.52 | ----
M3C | 1/13/72 | 4.7 |  |  | Snow | 2.15 |  | 2.15 |  | 1 | 2.55 | 2.48 | 0.6 | 1.49 | 0 | 2.22 | 0.387 | M | 0.86 |  | 0.86 | ----
Pit to iced firn, no dirt apparent.
M11M | 4/10/72 | 5.26 |  |  | Snow | 2.73 | 2.85 | 2.79 | 0.03 | 2 | 2.47 | 2.48 | 0.6 | 1.49 | 0 | 2.78 | 0.384 | M | 1.07 |  | 1.07 | ----
Dirt at 1971 summer surface.
M37A | 6/21/72 | 5.35 |  |  | Snow | [6 empty] | 2.48 | 0.6 | 1.49 | 0 | 2.87 | 0.5 | E | 1.44 |  | 1.44 | ----
M43B | 7/12/72 | 4.74 |  |  | Snow | [6 empty] | 2.48 | 0.6 | 1.49 | 0 | 2.26 | 0.55 | m | 1.24 |  | 1.24 | ----
Pit to ice layer at depth of 1.90 m; density 0.54 kg/L.
M60D | 8/18/72 | 2.1 |  |  | OFirn | [7 empty] | 0.6 | 1.26 | -0.23 | [5 empty] | -0.23 | ----
STAKE 72-22A (installed in snow near stake 71-22A, 10/21/71)
| 10/01/71 | (Hydrologic year begins) Initial balance conditions not known. | [16 empty] | ---- |  | ---- | 0
M108C | 10/21/71 | 1.4 |  |  | Snow |  | 1.5 | 1.5 |  | 1 | -0.1 | -0.12 |  |  |  | 1.52 | 0.33 | E | 0.5 |  | 0.5 | ----
M3C | 1/13/72 | 2.05 |  |  | Snow | 2.15 |  | 2.15 |  | 1 | -0.1 | -0.12 |  |  |  | 2.17 | 0.387 | M | 0.84 |  | 0.84 | ----
M11M | 4/10/72 | 2.65 |  |  | Snow | 2.73 | 2.85 | 2.79 | 0.03 | 2 | -0.14 | -0.12 |  |  |  | 2.77 | 0.384 | M | 1.06 |  | 1.06 | ----
M37A | 6/21/72 | 2.72 |  |  | Snow | [6 empty] | -0.12 |  |  |  | 2.84 | 0.51 | E | 1.45 |  | 1.45 | ----
M43B | 7/12/72 | 1.85 |  |  | Snow | [6 empty] | -0.12 |  |  |  | 1.97 | 0.54 | m | 1.06 |  | 1.06 | ----
Pit to ice layer at depth of 1.90 m; density 0.54 kg/L.
M60D | 8/18/72 | Stake found fallen over; reinstallation on next line. | [11 empty] | Old firn balance continued from Stake 71-22A.
|  | 2.72 |  |  | OFirn | [7 empty] | 0.6 | 1.63 | -0.23 | [5 empty] | -0.23 | ----
| 9/13/72 | (Minimum balance) | [16 empty] | 0 |  | -0.59 | ----
| 9/30/72 | (Hydrologic year ends) | [16 empty] | 0.01 |  |  | ----
M69H | 10/03/72 | 2.15 |  |  | Snow |  | 0.03 | 0.03 |  | 1 | 2.12 | 2.12 | 0.6 | 1.27 | -0.59 | 0.03 | 0.3 | E | 0.01
---------------------------------------------------------------------------------------------------------------------------------------------------------------------------------------------------------------------------------------------------------------------------------------------------------------------------
1973 MEASUREMENT YEAR
STAKE 73-22A (installed 1/08/73)
| 9/13/72 | (Minimum balance) | [16 empty] | 0 |  | 0
| 10/01/72 | (Hydrologic year begins) | [16 empty] | 0.01 |  | 0.01 | 0
M69H | 10/03/72 |  |  |  | Snow |  | 0.03 | 0.03 |  | 1 | [5 empty] | 0.03 | 0.3 | E | 0.01 |  | 0.01 | 0
M3B | 1/08/73 | 2.45 |  |  | Snow | 2.5 | 2.55 | 2.53 | 0.03 | 2 | -0.08 | -0.04 |  |  |  | 2.49 | 0.342 | M | 0.85 |  | 0.85 | 0.84
M19D | 4/17/73 | 4.95 |  |  | Snow |  | 4.99 | 4.99 |  | 1 | -0.04 | -0.04 |  |  |  | 4.99 | 0.38 | E | 1.9 |  | 1.9 | 1.89
M20C | 4/18/73 |  |  |  | Snow | 4.87 |  | 4.87 |  | 1 | [5 empty] | 4.87 | 0.376 | M | 1.83 |  | 1.83 | 1.82
M29E | 6/02/73 | Stake buried; 6 m long. |  |  | Snow
M29G | 6/03/73 |  |  |  | Snow |  | 4.7 | 4.7 |  | 1 | [5 empty] | 4.7 | 0.51 | E | 2.4 |  | 2.4 | 2.39
Probe probably to a false summer surface.
T19C | 7/06/73 | 4.75 |  |  | Snow | 4.73 |  | 4.73 |  | 1 | 0.02 | -0.04 |  |  |  | 4.79 | 0.552 | M | 2.64 |  | 2.64 | 2.63
M52B | 8/24/73 | 2.95 |  |  | Snow | [6 empty] | -0.04 |  |  |  | 2.99 | 0.56 | E | 1.67 |  | 1.67 | 1.66
| 9/20/73 | (Minimum balance) | [16 empty] | 1.54 | 1.47 | 1.47 | 1.46
Difference of 0.07 m is water.
| 9/30/73 | (Hydrologic year ends) | [16 empty] | 0.05 | 1.47 |  | 1.51
M61A | 10/16/73 | 3.82 |  |  | Snow | 1.06 | 1.09 | 1.09 | 0.01 | 7 | 2.73 | 2.73 |  |  |  | 1.09 | 0.325 | M | 0.35
[5 empty] | NFirn | 2.75 |  | 2.75 |  | 1 | -0.02 | -0.04 |  |  |  | 2.75 | 0.561 | M | 1.54 | 1.47
---------------------------------------------------------------------------------------------------------------------------------------------------------------------------------------------------------------------------------------------------------------------------------------------------------------------------
1974 MEASUREMENT YEAR
STAKE 73-22A (installed 1/08/73)
| 9/20/73 | (Minimum balance) | [16 empty] | 0 |  | 0
| 10/01/73 | (Hydrologic year begins) | [16 empty] | 0.05 |  | 0.05 | 0
M61A | 10/16/73 | 3.82 |  |  | Snow | 1.06 | 1.09 | 1.09 | 0.01 | 7 | 2.73 | 2.73 |  |  |  | 1.09 | 0.325 | M | 0.35 |  | 0.35 | 0.3
M62A | 10/21/73 | 4.25 |  |  | Snow | [6 empty] | 2.73 |  |  |  | 1.52 | 0.34 | E | 0.52 |  | 0.52 | 0.47
M4C | 3/05/74 | 6.9 |  |  | Snow | 3.41 |  | 3.41 |  | 1 |  | 2.73 |  |  |  | 4.17 | 0.372 | M | 1.55 |  | 1.55 | 1.5
Pit did not reach 1973 summer surface.
T42C | 8/04/74 | 5.19 |  |  | Snow | [6 empty] | 2.73 |  |  |  | 2.46 | 0.55 | E | 1.35 |  | 1.35 | 1.3
T46C | 9/21/74 | 3.38 |  |  | Snow | [6 empty] | 2.73 |  |  |  | 0.65 | 0.55 | E | 0.36 | 0.34 | 0.34 | 0.29
Difference of 0.02 m is water.
| 9/25/74 | (Minimum balance) | [16 empty] | 0.33 | 0.32 | 0.32 | 0.27
| 9/30/74 | (Hydrologic year ends) | [16 empty] | 0.14 | 0.32 |  | 0.41
|  | STAKE 74-C (installed 3/12/74) | [5 empty] | NOTE: Site C established at new location on longitudinal center line, 3/12/74.
M8D | 3/12/74 | 3.4 |  |  | Snow | [6 empty] | 0.26 |  |  |  | 3.14 | 0.41 | E | 1.29 |  | 1.29 | 1.24
M23B | 6/08/74 | 3.76 |  |  | Snow | 3.5 |  | 3.5 |  | 1 | 0.26 | 0.26 |  |  |  | 3.5 | 0.508 | M | 1.78 |  | 1.78 | 1.73
Wet snow overlies dry snow in bottom 0.9 m of the snowpack.
T42C | 8/04/74 | 1.6 |  |  | Snow | [6 empty] | 0.26 |  |  |  | 1.34 | 0.55 | E | 0.74 |  | 0.74 | 0.69
T46B | 9/21/74 | Stake found fallen over.
---------------------------------------------------------------------------------------------------------------------------------------------------------------------------------------------------------------------------------------------------------------------------------------------------------------------------
1975 MEASUREMENT YEAR
STAKE 75-C (installed 2/06/75)
| 9/25/74 | (Minimum balance) | [16 empty] | 0 |  | 0
| 10/01/74 | (Hydrologic year begins) | [16 empty] | 0.14 |  | 0.14 | 0
T3A | 2/06/75 | 6.38 |  |  | Snow | 3.35 |  | 3.35 |  | 1 | 3.03 | 3.03 |  |  |  | 3.35 | 0.413 | M | 1.38 |  | 1.38 | 1.24
M10C | 6/03/75 | 8.45 |  |  | Snow | [6 empty] | 3.1 |  |  |  | 5.35 | 0.51 | E | 2.73 |  | 2.73 | 2.59
M22C | 8/19/75 | 5.35 |  |  | Snow | 2.18 |  | 2.18 |  | 1 | 3.17 | 3.17 |  |  |  | 2.18 | 0.587 | M | 1.28 |  | 1.28 | 1.14
Dirty 1974 summer surface observed in the snow pit.
Masonite board placed on snow surface at stake.
T34A | 8/21/75 | 5.21 |  |  | Snow | [6 empty] | 3.17 |  |  |  | 2.04 | 0.57 | E | 1.16 |  | 1.16 | 1.02
| 9/26/75 | (Minimum balance) | [16 empty] | 1.01 | 0.97 | 0.97 | 0.83
Difference of 0.04 m is water.
| 9/30/75 | (Hydrologic year ends) | [16 empty] | 0.21 | 0.97 |  | 1.04
T51A | 10/27/75 | 6 |  |  | Snow | 0.95 |  | 0.95 |  | 1 | 5.05 | 5.09 |  |  |  | 0.91 | 0.389 | M | 0.35
|  | 4.95 | Summer surface observed at the stake. | [6 empty] | 1 | 4.95 | 5.09
See 1976 measurement year for average b'ss.
T52B | 10/28/75 |  |  |  | NFirn | 1.66 |  | 1.66 |  | 1 | 3.39 | 3.39 |  |  |  | 1.7 | 0.594 | M | 1.01 | 0.97
[6 empty] | Pit in 1975 firn to very dirty 1974 summer surface. | [6 empty] | Stake sank 0.36 m during the summer.
---------------------------------------------------------------------------------------------------------------------------------------------------------------------------------------------------------------------------------------------------------------------------------------------------------------------------
1976 MEASUREMENT YEAR
STAKE 75-C (installed 2/06/75) Masonite board placed on surface 8/19/75.
| 9/26/75 | (Minimum balance) | [16 empty] | 0 |  | 0
| 10/01/75 | (Hydrologic year begins) | [16 empty] | 0.21 |  | 0.21 | 0
T51A | 10/27/75 | 6 |  |  | Snow | 0.95 |  | 0.95 |  | 1 | 5.05 | 5.09 |  |  |  | 0.91 | 0.389 | M | 0.35 |  | 0.35 | 0.14
|  | 4.95 | Summer surface observed at the stake. | [6 empty] | 1 | 4.95
| 1/23/76 | Augustine volcano began erupting; ashfall on Wolverine Glacier.
T4B | 2/23/76 | 8.08 |  |  | Snow | 2.9 |  | 2.9 |  | 1 | 5.18 | 5.09 |  |  |  | 2.99 | 0.381 | M | 1.14 |  | 1.14 | 0.93
Augustine volcanic ash mix with snow 0.49- to 0.66-m depth.
M9 | 2/25/76 | 8.19 |  |  | Snow |  | 3.08 | 3.08 | 0.02 | 9 | 5.11 | 5.09 |  |  |  | 3.1 | 0.38 | E | 1.18 |  | 1.18 | 0.97
M32A | 7/12/76 | Augustine volcanic ash collected from a 0.25-m2 area of snow; weight after drying is 9.9 g. That is equivalent to 700 metric tons on Wolverine Glacier.
M32B | 7/13/76 | 7.68 |  |  | Snow | 2.72 |  | 2.72 |  | 1 | 4.96 | 5.09 |  |  |  | 2.59 | 0.581 | M | 1.5 |  | 1.5 | 1.29
Volcanic ash mixed with wet snow at depth of 0.74 to 0.82 m.
| 9/06/76 | (Minimum balance) | [16 empty] | 0.18 | 0.17 | 0.17 | -0.04
Difference of 0.01 m is water.
| 9/30/76 | (Hydrologic year ends) | [16 empty] | 0.5 | 0.17 |  | 0.46
T35A | 10/20/76 | 7.37 |  |  | Snow | 1.84 |  | 1.84 |  | 1 | 5.53 | 5.09 |  |  |  | 2.28 | 0.365 | M | 0.83
Augustine volcanic ash (Jan. 1976) marks 1976 summer surface at depth of 1.84 m; faintly dirty 1975 summer surface at depth of 2.16 m.
[5 empty] | NFirn | 0.32 |  | 0.32 |  | 1 | [5 empty] | 0.32 | 0.548 | M | 0.18 | 0.17
Masonite board (1975 summer surface) found melted in to depth of 2.23 m.
Pit to depth of 3.40 m.
---------------------------------------------------------------------------------------------------------------------------------------------------------------------------------------------------------------------------------------------------------------------------------------------------------------------------
1977 MEASUREMENT YEAR
STAKE 77-C (installed 2/25/77 at original site C)
| 9/06/76 | (Minimum balance) | [16 empty] | 0 |  | 0
| 10/01/76 | (Hydrologic year begins) | [16 empty] | 0.5 |  | 0.5 | 0
T35A | 10/20/76 | ---- |  |  | Snow | 1.84 |  | 1.84 |  | 1 | [5 empty] | 1.84 | 0.365 | M | 0.67 |  | 0.67 | 0.17
Augustine volcanic ash (Jan. 1976) marks 1976 summer surface at depth of 1.84 m.
M8A,T4B | 2/25/77 | 4.63 |  |  | Snow | [6 empty] | -4.25 |  |  |  | 8.88 | 0.45 | E | 4 |  | 4 | 3.5
M32A | 6/07/77 | 4.82 |  |  | Snow | [6 empty] | -4.25 |  |  |  | 9.07 | 0.536 | m | 4.86 |  | 4.86 | 4.36
T32A | 6/08/77 | 4.76 |  |  | Snow | [6 empty] | -4.25 |  |  |  | 9.01 | 0.536 | M | 4.83 |  | 4.83 | 4.33
Core to depth of 12.5 m. Coarse grained with ice layers below 8.0 m; volcanic ash on auger flights at depth of 11.7 to 12.0 m.
Snow and firn density measurements to depth of 12.5 m. Average density to depth of 9.01 m is 0.536 kg/L.
M36A,37A | 6/11/77 | 4.65 |  |  | Snow | 8.9 |  | 8.9 |  | 1 | -4.25 | -4.25 |  |  |  | 8.9 | 0.536 | m | 4.77 |  | 4.77 | 4.27
[6 empty] | Continued coring the hole of 6/08/77; no volcanic ash layer found. | [9 empty] | Pit to depth of 1.30 m; density 0.533 kg/L.
Core at new location. Dark layer of volcanic ash at depth of 8.90 m.
STAKE 77-C2 (installed 6/07/77, 100 m east of initial site C)
M32A | 6/07/77 | 10.39 |  |  | Snow | [6 empty] | 1.3 |  |  |  | 9.09 | 0.536 | E | 4.87 |  | 4.87 | 4.37
T32A | 6/08/77 | 10.27 |  |  | Snow | [6 empty] | 1.3 |  |  |  | 8.97 | 0.536 | M | 4.81 |  | 4.81 | 4.31
M36A,37A | 6/11/77 | 10.2 |  |  | Snow |  |  | 8.9 |  |  | 1.3 | 1.3 |  |  |  | 8.9 | 0.536 | m | 4.77 |  | 4.77 | 4.27
and T35 | [5 empty] | Assume snow depth and density are the same as at Stake 77-C. | [9 empty] | Pit to depth of 1.30 m; density 0.533 kg/L.
| 9/26/77 | (Minimum balance) | [16 empty] | 3.43 | 3.38 | 3.38 | 2.88
Difference of 0.05 m is water.
| 9/30/77 | (Hydrologic year ends) | [16 empty] | 0.08 | 3.38 |  | 2.96
M82A,83A | 10/24/77 | 8.9 | 8.8 |  | Snow |  | 2.82 | 2.82 |  | 1 | 5.98 | 5.81 |  |  |  | 2.99 | 0.26 | E | 0.78
|  | b' measured earlier in day than b*; soft new snow compacting. | [8 empty] | See 1978 measurement year for average b'ss.
[5 empty] | NFirn | [6 empty] | 1.3 |  |  |  | 4.51 | 0.76 | m | 3.43 | 3.38
Core to depth of 3.02 m in hard, frozen, new firn; average density, 0.763 kg/L; density 0.80 kg/L at top; 0.63 kg/L at depth of 3 m.
M84 | 10/25/77 |  |  |  | Snow | 2.5 |  | 2.5 |  | 1 | [5 empty] | 2.5 | 0.308 | M | 0.77
1977 summer surface is at the top of coarse-grained, dense, frozen, new firn.
---------------------------------------------------------------------------------------------------------------------------------------------------------------------------------------------------------------------------------------------------------------------------------------------------------------------------
1978 MEASUREMENT YEAR
STAKE 77-C2 (installed 6/07/77, 100 m east of initial site C)
| 9/26/77 | (Minimum balance) | [16 empty] | 0 |  | 0
| 10/01/77 | (Hydrologic year begins) | [16 empty] | 0.08 |  | 0.08 | 0
M82A,83A | 10/24/77 | 8.9 | 8.8 |  | Snow |  | 2.82 | 2.82 |  | 1 | 5.98 | 5.81 |  |  |  | 2.99 | 0.26 | E | 0.78
b' measured earlier in day than b*; soft new snow compacting.
M84 | 10/25/77 | ---- |  |  | Snow | 2.5 |  | 2.5 |  | 1 | [5 empty] | 2.5 | 0.308 | M | 0.77
1977 summer surface is at the top of coarse-grained, dense, frozen, new firn.
T3B | 2/28/78 | 12.29 |  |  | Snow |  | 6.51 | 6.51 | 0.05 | 6 | 5.78 | 5.81 |  |  |  | 6.48 | 0.45 | E | 2.92 |  | 2.92 | 2.84
| ---- | (Minimum balance) Date not known; no weather data at the glacier. | [16 empty] | 2.06 | 1.97 | 1.97 | 1.89
Difference of 0.09 m is water.
M113 | 9/29/78 | 9.57 |  |  | Snow | 0.15 |  | 0.15 |  | 1 | 9.42 | 9.42 |  |  |  | 0.15 | 0.39 | M | 0.06 |  |  | 1.95
[5 empty] | NFirn | [6 empty] | 5.81 |  |  |  | 3.61 | 0.57 | E | 2.06 | 1.97
| 9/30/78 | (Hydrologic year ends) | [16 empty] | 0.04 | 1.97 |  | 1.93
STAKE 78-1.8C (installed 2/28/78 at new site C, on longitudinal profile line 200 m east of initial site C)
| 9/26/77 | (Minimum balance) | [16 empty] | 0 |  | 0
| 10/01/77 | (Hydrologic year begins) | [16 empty] | 0.08 |  | 0.08 | 0
T3A | 2/28/78 | 9.76 |  |  | Snow |  | 6.51 | 6.51 | 0.05 | 6 | 3.25 | 3.25 |  |  |  | 6.51 | 0.45 | E | 2.93 |  | 2.93 | 2.85
T6A | 3/01/78 | 9.68 |  |  | Snow | [6 empty] | 3.25 |  |  |  | 6.43 | 0.45 | E | 2.89 |  | 2.89 | 2.81
Pit to 2-m depth.
T30B | 6/02/78 | 11.01 |  |  | Snow | [6 empty] | 3.25 |  |  |  | 7.76 | 0.51 | E | 3.96 |  | 3.96 | 3.88
| ---- | (Minimum balance) Date not known; no weather data at the glacier. | [16 empty] | 2.21 | 2.11 | 2.11 | 2.03
Difference of 0.10 m is water.
M113A | 9/29/78 | 7.28 |  |  | Snow | 0.15 |  | 0.15 |  | 1 | 7.13 | 7.13 |  |  |  | 0.15 | 0.39 | M | 0.06 |  |  | 2.09
No dirt at the 1978 summer surface, only a grain-size increase.
[5 empty] | NFirn | [6 empty] | 3.25 |  |  |  | 3.88 | 0.57 | E | 2.21 | 2.11
| 9/30/78 | (Hydrologic year ends) | [16 empty] | 0.05 | 2.11 |  | 2.08
T114 | 10/01/78 | 7.26 |  |  | Snow | [6 empty] | 7.13 |  |  |  | 0.13 | 0.39 | E | 0.05
[20 empty] | Average of 2 stakes: | 2.04 | 2.01
---------------------------------------------------------------------------------------------------------------------------------------------------------------------------------------------------------------------------------------------------------------------------------------------------------------------------
1979 MEASUREMENT YEAR
STAKE 78-1.8C (installed 2/28/78)
|  | (Minimum balance) Date not known. Insufficient weather data at the glacier. | [16 empty] | 0 |  | 0
| 10/01/78 | (Hydrologic year begins) | [16 empty] | 0.05 |  | 0.05 | 0
T114 | 10/01/78 | 7.26 |  |  | Snow | [6 empty] | 7.13 |  |  |  | 0.13 | 0.39 | E | 0.05 |  | 0.05 | 0
M2 | 3/07/79 | 11.33 |  |  | Snow | [6 empty] | 7.13 |  |  |  | 4.2 | 0.44 | E | 1.85 |  | 1.85 | 1.8
T48 | 8/04/79 | 9.46 |  |  | Snow | [6 empty] | 7.13 |  |  |  | 2.33 | 0.55 | E | 1.28 |  | 1.28 | 1.23
STAKE 79-1.8C (installed 3/07/79)
|  | (Minimum balance) Date not known. Insufficient weather data at the glacier. | [16 empty] | 0 |  | 0
| 10/01/78 | (Hydrologic year begins) | [16 empty] | 0.05 |  | 0.05 | 0
M2 | 3/07/79 | 7.31 |  |  | Snow |  |  | 4.2 |  |  | 3.11 | 3.14 |  |  |  | 4.17 | 0.44 | E | 1.83 |  | 1.83 | 1.78
Depth from Stake 77-C2.
M3 | 3/11/79 | 7.63 |  |  | Snow | [6 empty] | 3.14 |  |  |  | 4.49 | 0.44 | E | 1.98 |  | 1.98 | 1.93
Coring auger container left on 3/07/79 buried under fresh snow.
T46 | 8/04/79 | 5.5 |  |  | Snow |  |  | 2.33 |  |  | 3.17 | 3.14 |  |  |  | 2.36 | 0.55 | E | 1.3 |  | 1.3 | 1.25
Depth from Stake 77-C2.
| 9/23/79 | (Minimum balance) | [17 empty] | ---- | ---- | ----
| 9/30/79 | (Hydrologic year ends) | [16 empty] | 0.45 | ---- |  | ----
M4 | 1/12/80 | Stake buried. |  |  | Snow |  | 4.88 | 4.88 | 0.04 | 4 |  | 3.14 |  |  |  | 4.88 | 0.4 | E | 1.95
Snow pit dug at expected stake location; 9-m-long stake not found.
---------------------------------------------------------------------------------------------------------------------------------------------------------------------------------------------------------------------------------------------------------------------------------------------------------------------------
1980 MEASUREMENT YEAR
STAKE 80-1.8C (installed 1/11/80; length, 9.0 m)
| 9/23/79 | (Minimum balance) | [16 empty] | 0 |  | 0
| 10/01/79 | (Hydrologic year begins) | [16 empty] | 0.45 |  | 0.45 | 0
M3B | 1/11/80 | 6.5 |  |  | Snow |  | 4.88 | 4.88 | 0.04 | 4 | 1.62 | 1.62 |  |  |  | 4.88 | 0.4 | m | 1.95 |  | 1.95 | 1.5
Pit to depth of 2.00 m; density 0.355 kg/L.
M41 | 6/06/80 | Stake buried. |  |  | Snow depth measurements not possible by probing; too deep for reliable measurement. | [15 empty] | ---- | ----
M88 | 9/05/80 | Stake buried. |  |  | Snow frozen; cannot probe. | [15 empty] | ---- | ----
| 9/30/80 | (Minimum balance and hydrologic year ends) | [18 empty] | ---- | ----
T7 | 1/26/81 | Stake buried. |  |  | Snow |  | Probe snow to hard layers at depths of 6.7 and 10.3 m. | [8 empty] | Pit to depth of 3.00 m; density 0.329 kg/L.
T8 | 1/27/81 | Stake buried. |  |  | Snow | 12 |  | 12 |  | 1 | [5 empty] | 12 | 0.55 | m | 6.6
[5 empty] | Core to depth of 13.0 m; grain size increases from 0.5- to 1.5-mm diameter at depth of 12.0 m. | [11 empty] | Density at depth of 6.0 m is 0.56 kg/L.
STAKE 80-C2 (installed 6/06/80)
M41 | 6/06/80 | 5 |  |  | Snow depth measurement by probing is not possible; too deep for reliable measurement. | [15 empty] | ---- | ----
M61 | 7/30/80 | 2.72 |  |  | Snow | [15 empty] | ---- | ----
M84 | 9/03/80 | 1.79 |  |  | Snow | Snow frozen; cannot probe. | [14 empty] | ---- | ----
M88 | 9/05/80 | 1.74 |  |  | Snow | [15 empty] | ---- | ----
Sawdust spread on the snow surface 5 m up-glacier from the stake.
| 9/30/80 | (Hydrologic year ends and minimum balance) | [16 empty] | 0 |  | ---- | ----
T7 | 1/26/81 | Stake buried. |  |  | Snow |  | Probe snow to hard layers at depths of 6.7 and 10.3 m. | [8 empty] | Pit to depth of 3.0 m; density 0.329 kg/L.
T8 | 1/27/81 | Stake buried. |  |  | Snow | 12 |  | 12 |  | 1 | [5 empty] | 12 | 0.55 | m | 6.6
[5 empty] | Core to depth of 13.0 m; grain size increases from 0.5- to 1.5-mm diameter at depth of 12.0 m. | [11 empty] | Density at depth of 6.0 m is 0.56 kg/L.
---------------------------------------------------------------------------------------------------------------------------------------------------------------------------------------------------------------------------------------------------------------------------------------------------------------------------
1981 MEASUREMENT YEAR
STAKE 81-C (installed 1/26/81) Stake base 6 to 7 m above snowpack base.
| 10/01/80 | (Hydrologic year begins and minimum balance) | [16 empty] | 0 |  | 0 | 0
T7 | 1/26/81 | 5 |  |  | Snow |  | 6.7 |  |  | 1 |  | -7.05 |  |  |  | 12.05 | 0.55 | m | 6.63 |  | 6.63 | 6.63
[7 empty] | 10.34 |  | 0.08 | 2 | [6 empty] | Pit to 3.00 m; density 0.45 kg/L.
Probe to hard layers in the snow; lower layer feels like firn.
T8 | 1/27/81 | 4.95 |  |  | Snow | 12 |  |  |  | 1 | -7.05 | -7.05 |  |  |  | 12 | 0.55 | m | 6.6 |  | 6.6 | 6.6
| Plywood placed at snow surface. |  |  |  | Core to depth of 13.0 m; grain size increases from 0.5- to 1.5-mm diameter at depth of 12.0 m. | [11 empty] | Density at depth of 6.0 m is 0.56 kg/L.
M40 | 6/04/81 | 6.86 |  | 6.75 | Snow | [6 empty] | -6.82 |  |  |  | 13.57 | 0.57 | E | 7.73 |  | 7.73 | 7.73
M41 | 6/05/81 | 6.84 |  | 6.73 | Snow | 13.55 |  | 13.55 |  | 1 | -6.82 | -6.82 |  |  |  | 13.55 | 0.57 | m | 7.72 |  | 7.72 | 7.72
[5 empty] | b** estimated. | Core at sawdust site; vegetation and three particles of sawdust found between 13.4- and 13.7-m depth. Pit to 1.20 m; 0.490 kg/L.
RM32 | 9/01/81 | 3.72 | 3.73 | 3.73 | Snow | [6 empty] | -5.92 |  |  |  | 9.65 | 0.6 | E | 5.79 |  | 5.79 | 5.79
|  | 3.55 |  |  | Plywood left on 6/05/81 melted in 0.17 m below the snow surface.
RM34 | 9/02/81 |  |  | 3.73 | Snow | 9.65 |  | 9.65 |  | 1 | -5.92 | -5.92 |  |  |  | 9.65 | 0.6 | M | 5.79 |  | 5.79 | 5.79
[5 empty] | b** estimated. | Core to depth of 12.65 m; grain size increases at depths of 9.65 m and 10.86 m.
| 9/11/81 | (Minimum balance) | [16 empty] | 5.62 | 5.4 | 5.4 | 5.4
Difference of 0.22 m is water.
T104 | 9/25/81 | 3.91 |  |  | Snow | [6 empty] | 3.56 |  |  |  | 0.35 | 0.32 | E | 0.11 |  |  | 5.51
Core to 0.09-m-thick ice layer at depth of 5.73 m.
| 9/30/81 | (Hydrologic year ends) | [16 empty] | 0.21 | 5.4 |  | 5.61
M13 | 1/23/82 | 7.76 |  | 7.49 | Snow |  | 3.93 | 3.93 | 0.06 | 6 | 3.56 | 3.56 |  |  |  | 3.93 | 0.42 | E | 1.65
[5 empty] | NFirn | [6 empty] | -5.8 |  |  |  | 9.36 | 0.6 | E | 5.62 | 5.4
Additional snow compaction of 0.12 m estimated below stake after 9/02/81.
STAKE 81-C2 (installed 6/05/81 on wood base in core hole)
M41 | 6/05/81 | 13.94 |  |  | Snow | 13.55 |  | 13.55 |  | 1 | 0.39 | 0.48 |  |  |  | 13.46 | 0.55 | m | 7.4 |  | 7.4 | 7.4
RM14 | [5 empty] | Core at sawdust site; vegetation and three particles of sawdust found between 13.4- and 13.7-m depth. Pit to 1.20 m; 0.490 kg/L.
RM32 | 9/01/81 | 10.43 | 10.39 | 10.21 | Snow | [6 empty] | 0.56 |  |  |  | 9.65 | 0.6 | E | 5.79 |  | 5.79 | 5.79
RM34 | 9/02/81 |  |  | 10.21 | Snow | 9.65 |  | 9.65 |  | 1 | 0.56 | 0.56 |  |  |  | 9.65 | 0.6 | M | 5.79 |  | 5.79 | 5.79
[5 empty] | b** estimated. | Core to depth of 12.65 m; grain size increases at depths of 9.65 m and 10.86 m.
| 9/11/81 | (Minimum balance) |  |  | Additional 0.28 m snow melt, 0.16 m(w), after 9/02/81 estimated from weather data. | [13 empty] | 5.45 | 5.24 | 5.24 | 5.24
Difference of 0.21 m is water.
T104 | 9/25/81 | 10.5 |  | 10.28 | Snow | [6 empty] | 9.65 |  |  |  | 0.34 | 0.32 | E | 0.11 |  |  | 5.35
[5 empty] | b** estimated. | Core to a 0.09-m-thick ice layer at depth of 5.73 m.
| 9/30/81 | (Hydrologic year ends) | [16 empty] | 0.21 | 5.24 |  | 5.56
M13 | 1/23/82 | 14.03 |  | 13.58 | Snow |  | 3.93 | 3.93 | 0.06 | 6 | 9.65 | 9.65 |  |  |  | 3.93 | 0.42 | E | 1.65
[5 empty] | NFirn | [6 empty] | 0.56 |  |  |  | 9.09 | 0.6 | E | 5.45 | 5.24
[20 empty] | Average of 2 stakes: | 5.32 | 5.59
---------------------------------------------------------------------------------------------------------------------------------------------------------------------------------------------------------------------------------------------------------------------------------------------------------------------------
1982 MEASUREMENT YEAR
STAKE 81-C (installed 1/26/81) Stake sank relative to the 1981 summer surface because of new firn compaction below the stake base.
| 9/11/81 | (Minimum balance) | [16 empty] | 0 |  | 0
T104 | 9/25/81 | 3.91 |  |  | Snow | [6 empty] | 3.56 |  |  |  | 0.35 | 0.32 | E | 0.11 |  | 0.11
| 10/01/81 | (Hydrologic year begins) | [16 empty] | 0.21 |  | 0.21 | 0
M13 | 1/23/82 | 7.76 |  | 7.49 | Snow |  | 3.93 | 3.93 | 0.06 | 6 | 3.56 | 3.56 |  |  |  | 3.93 | 0.42 | E | 1.65 |  | 1.65 | 1.44
M38 | 6/26/82 | 8.59 |  |  | Snow | [6 empty] | 3.56 |  |  |  | 5.03 | 0.53 | E | 2.67 |  | 2.67 | 2.46
M47 | 6/28/82 | 8.5 |  |  | Snow |  | 3.6 | 3.6 |  | 1 |  | 3.56 |  |  |  | 4.94 | 0.55 | E | 2.72 |  | 2.72 | 2.51
Probe to hard layer interpreted to be an ice layer rather than the plywood; a false summer surface.
M105,108 | 9/01/82 | 6.28 |  | 6.28 | Snow |  | 1.95 | 1.95 |  | 1 | 4.33 | 3.56 |  |  |  | 2.72 | 0.57 | E | 1.55 |  | 1.55 | 1.34
|  | Stake found bent at b' of 6.35 m, bowed below 6.00 m. | [6 empty] | Probe to hard layer; a false summer surface again.
STAKE 81-C2 (installed 6/05/81 on wood base in core hole)
RM32 | 9/01/81 | 10.43 | 10.39 | 10.21 | Snow
| 9/11/81 | (Minimum balance) | [16 empty] | 0 |  | 0
T104 | 9/25/81 | 10.5 |  | 10.28 | Snow | [6 empty] | 9.65 |  |  |  | 0.63 | 0.32 | E | 0.2 |  | 0.2
| 10/01/81 | (Hydrologic year begins) | [16 empty] | 0.3 |  | 0.3 | 0
M13 | 1/23/82 | 14.03 |  | 13.58 | Snow |  | 3.93 | 3.93 | 0.06 | 6 | 9.65 | 9.65 |  |  |  | 3.93 | 0.42 | E | 1.65 |  | 1.65 | 1.35
M104 | 9/01/82 |  |  | 12.05 | Snow | [6 empty] | 9.65 |  |  |  | 2.4 | 0.57 | E | 1.37 |  | 1.37 | 1.07
STAKE 82-C (installed 1/23/82 by driving into the snow; no label)
| 9/11/81 | (Minimum balance) | [16 empty] | 0 |  | 0
| 10/01/81 | (Hydrologic year begins) | [16 empty] | 0.25 |  | 0.25 | 0
M14 | 1/23/82 | 3.7 |  | 3.69 | Snow |  | 3.93 | 3.93 | 0.06 | 6 | -0.24 | -0.24 |  |  |  | 3.93 | 0.42 | E | 1.65 |  | 1.65 | 1.4
M38 | 6/26/82 |  |  | 4.58 | Snow | [6 empty] | -0.24 |  |  |  | 4.82 | 0.6 | m | 2.89 |  | 2.89 | 2.64
Pit to depth of 0.90 m; density, 0.541 kg/L.
M108 | 9/01/82 |  |  | 2.29 | Snow | [6 empty] | -0.24 |  |  |  | 2.53 | 0.57 | E | 1.44 |  | 1.44 | 1.19
M110 | 9/04/82 | 2.28 |  |  | Snow | Plywood placed on the snow surface. | [5 empty] | -0.24 |  |  |  | 2.52 | 0.57 | E | 1.44 |  | 1.44 | 1.19
| 9/21/82 | (Minimum balance) | [16 empty] | 1.36 | 1.3 | 1.3 | 1.05
Difference of 0.06 m is water.
| 9/30/82 | (Hydrologic year ends) | [16 empty] | 0.03 | 1.3 |  | 1.08
T54 | 11/06/82 | 3.34 |  |  | Snow |  | 1.19 | 1.19 | 0.02 | 10 | 2.15 | 2.15 |  |  |  | 1.19 | 0.33 | E | 0.39
[5 empty] | NFirn | [6 empty] | -0.24 |  |  |  | 2.39 | 0.57 | E | 1.36 | 1.3
---------------------------------------------------------------------------------------------------------------------------------------------------------------------------------------------------------------------------------------------------------------------------------------------------------------------------
1983 MEASUREMENT YEAR
STAKE 82-C (installed 1/23/82 by driving into the snow; no label)
M110 | 9/04/82 | 2.28 |  |  | Snow |  | Plywood placed on the snow surface.
| 9/21/82 | (Minimum balance) | [16 empty] | 0 |  | 0
| 10/01/82 | (Hydrologic year begins) | [16 empty] | 0.03 |  | 0.03 | 0
T54 | 11/06/82 | 3.34 |  |  | Snow |  | 1.19 | 1.19 | 0.02 | 10 | 2.15 | 2.15 |  |  |  | 1.19 | 0.33 | E | 0.39 |  | 0.39 | 0.36
T7 | 1/14/83 | 6.31 |  | 6.16 | Snow | [6 empty] | 2.67 |  |  |  | 3.49 | 0.41 | E | 1.43 |  | 1.43 | 1.4
Stake sank because not deep in firn.
M27 | 6/15/83 | 8.26 |  | 8.26 | Snow |  | 5.55 | 5.55 | 0 | 2 | 2.71 | 2.67 |  |  |  | 5.59 | 0.56 | m | 3.13 |  | 3.13 | 3.1
Pit to depth of 1.20 m; density 0.538 kg/L; probe to plywood at Stake 82-C.
M60 | 9/02/83 | 4.85 |  |  | Snow |  | 2.25 | 2.25 |  | 1 | 2.6 | 2.67 |  |  |  | 2.18 | 0.57 | E | 1.24 | 1.18 | 1.18 | 1.15
[7 empty] | Probe to plywood. | [11 empty] | Difference of 0.06 m is water.
| 9/13/83 | (Minimum balance) |  |  | Snow melt, 0.14 m(w), from 9/02 to 9/13 estimated using weather data. | [13 empty] | 1.1 | 1.03 | 1.03 | 1
Difference of 0.05 m is water.
| 9/30/83 | (Hydrologic year ends) | [16 empty] | 0.04 | 1.03 |  | 1.04
STAKE 83-C (installed 1/14/83)
| 10/01/82 | (Hydrologic year begins) | [16 empty] | 0.03 |  | 0.03 | 0
T7 | 1/14/83 | 4.26 |  | 4.26 | Snow | [6 empty] | 1.12 |  |  |  | 3.14 | 0.4 | E | 1.26 |  | 1.26 | 1.23
M27 | 6/15/83 | 6.57 | 6.57 | 6.57 | Snow |  | 5.55 | 5.55 | 0 | 2 | 1.02 | 1.12 |  |  |  | 5.45 | 0.56 | m | 3.05 |  | 3.05 | 3.02
Pit to depth of 1.20 m; density 0.538 kg/L; probe to plywood at Stake 82-C.
M60 | 9/02/83 | 3.57 | 3.57 | 3.57 | Snow |  | 2.25 | 2.25 |  | 1 | 1.32 | 1.12 |  |  |  | 2.45 | 0.57 | E | 1.4 |  | 1.4 | 1.37
STAKE 83-C2 (installed 6/15/83)
M27 | 6/15/83 |  |  | 9.37 | Snow |  | 5.55 | 5.55 | 0 | 2 | 3.82 | 3.9 |  |  |  | 5.47 | 0.56 | m | 3.06 |  | 3.06 | 3.03
Pit to depth of 1.20 m; density 0.538 kg/L; probe to plywood at Stake 82-C.
M60 | 9/02/83 | 6.31 | 6.31 | 6.31 | Snow |  | 2.25 | 2.25 |  | 1 | 4.06 | 3.9 |  |  |  | 2.41 | 0.57 | E | 1.37 |  | 1.37 | 1.34
Probe to plywood.
M63,T74 | 9/04/83 | 6.22 |  |  | Snow/Nfirn |  | New plywood placed at the surface. |  |  |  |  | 3.9 |  |  |  | 2.32 | 0.57 | E | 1.32 | 1.26 | 1.32 | 1.29
[7 empty] | Sawdust spread 10 m from the stake toward survey monument COBRA. | [11 empty] | Difference of 0.06 m is water.
| 9/14/83 | (Minimum balance) |  |  | Estimate since 9/04/83 using weather data; 0.12 m(w) snowmelt. | [13 empty] | 1.2 | 1.14 | 1.14 | 1.11
Difference of 0.06 m is water.
| 9/30/83 | (Hydrologic year ends) | [16 empty] | 0.04 | 1.14 |  | 1.15
M11 | 1/19/84 | 10.93 | 10.94 | 10.9 | Snow | 4.29 | 4.25 | 4.26 | 0.03 | 4 | 6.64 | 6.64 |  |  |  | 4.26 | 0.414 | M | 1.76
Core to sawdust at the1983 summer surface; probe to plywood; 2 probes to hard layer, probably frozen firn.
Summer surface higher than b' of 9/04/83 indicates that stake sank 0.42 m into the firn.
Therefore, minimum balance estimated using snow balance of 9/04/83 and weather data.
[20 empty] | Average of 2 stakes: | 1.09 | 1.1
---------------------------------------------------------------------------------------------------------------------------------------------------------------------------------------------------------------------------------------------------------------------------------------------------------------------------
1984 MEASUREMENT YEAR
STAKE 83-C2 (installed 6/15/83)
T74 | 9/04/83 | 6.22 |  |  |  |  | New plywood placed at the surface.
Sawdust spread on the snow surface 10 m from the stake toward survey monument COBRA.
| 9/22/83 | (Minimum balance) | [16 empty] | 0 |  | 0
| 10/01/83 | (Hydrologic year begins) | [16 empty] | 0.04 |  | 0.04 | 0
M66 | 11/14/83 | 8.85 |  |  | Snow | [6 empty] | 6.58 |  |  |  | 2.27 | 0.37 | E | 0.84 |  | 0.84 | 0.8
Stake sank at least 0.40 m.
M11 | 1/19/84 | 10.93 | 10.94 | 10.9 | Snow | 4.29 | 4.34 | 4.32 | 0.01 | 2 | 6.58 | 6.58 |  |  |  | 4.32 | 0.414 | M | 1.79 |  | 1.79 | 1.75
Core to sawdust at the1983 summer surface; probe to plywood.
[7 empty] | 4.2 | 4.2 | 0 | 2 |  | 6.58
Probe to hard layer 0.12 m above the sawdust and plywood.
M19 | 6/08/84 | 12.41 | 12.42 | 12.39 | Snow | [6 empty] | 6.58 |  |  |  | 5.81 | 0.53 | m | 3.08 |  | 3.08 | 3.04
Pit to depth of 1.20 m; density 0.510 kg/L.
M42 | 8/20/84 | 9.25 |  | 9.23 | Snow | [6 empty] | 6.58 |  |  |  | 2.65 | 0.55 | E | 1.46 |  | 1.46 | 1.42
Plywood and sawdust put on surface.
| 9/27/84 | (Minimum balance) | [16 empty] | 1.33 | 1.27 | 1.27 | 1.23
Difference of 0.06 m is water.
| 9/30/84 | (Hydrologic year ends) | [16 empty] | 0.17 | 1.27 |  | 1.4
T68 | 10/30/84 | 10.26 |  |  | Snow | [6 empty] | 8.92 |  |  |  | 1.34 | 0.35 | E | 0.47
RM5 | 1/12/85 | 12.57 |  | 12.53 | Snow |  | 3.65 | 3.65 | 0.03 | 4 | 8.88 | 8.92 |  |  |  | 3.61 | 0.4 | E | 1.46
Probe to plywood.
[5 empty] | NFirn | [6 empty] | 6.58 |  |  |  | 2.34 | 0.57 | E | 1.33 | 1.27
See 1985 measurement year for average b'ss.
---------------------------------------------------------------------------------------------------------------------------------------------------------------------------------------------------------------------------------------------------------------------------------------------------------------------------
1985 MEASUREMENT YEAR
STAKE 83-C2 (installed 6/15/83; plywood and sawdust at 1983 and 1984 summer surfaces)
| 9/27/84 | (Minimum balance) | [16 empty] | 0 |  | 0
| 10/01/84 | (Hydrologic year begins) | [16 empty] | 0.17 |  | 0.17 | 0
T68 | 10/30/84 | 10.26 |  |  | Snow | [6 empty] | 8.92 |  |  |  | 1.34 | 0.35 | E | 0.47 |  | 0.47 | 0.3
RM5 | 1/12/84 | 12.57 |  | 12.53 | Snow |  | 3.65 | 3.65 | 0.03 | 4 | 8.88 | 8.92 |  |  |  | 3.61 | 0.4 | E | 1.44 |  | 1.44 | 1.27
RM11 | 1/13/85 | 12.53 | 12.54 | 12.54 | Snow | 3.6 |  | 3.6 |  | 1 | 8.94 | 8.92 |  |  |  | 3.62 | 0.375 | M | 1.36 |  | 1.36 | 1.19
M33 | 6/05/85 | Stake buried. |  |  | Snow |  | 4 | 4 | 0.03 | 6 | [5 empty] | ---- | ---- | ---- | ---- |  | ---- | ----
Pit to 1.20 m depth; density 0.46 kg/L. Probe to a false summer surface. See Stake 85-C.
M51 | 6/14/85 | Stake buried. |  |  | Snow | 6.27 |  | 6.27 |  | 1 | [5 empty] | 6.27 | 0.53 | m | 3.32 |  | 3.32 | 3.15
[6 empty] | Core to 1984 sawdust layer; 0.11 m new snow; no snow density measurements. | [10 empty] | Density estimated using 6/5/85 data.
RM77 | 8/27/85 | 12.7 | 12.7 | 12.63 | Snow |  |  | 3.66 | E |  |  | 8.92 |  |  |  | 3.71 | 0.586 | E | 2.17 |  | 2.17 | 2
RM78 | 8/28/85 |  |  | 12.53 | E Snow | 3.51 | 3.57 | 3.56 | 0.02 | 3 | 8.97 | 8.92 |  |  |  | 3.61 | 0.586 | M | 2.12 |  | 2.12 | 1.95
Core to the sawdust layer and 2 probes to the plywood at Stake 83-C2.
| 9/17/85 | (Minimum balance) |  |  | Snowmelt, 0.33 m(w), from 8/28 estimated using the weather data. | [13 empty] | 1.84 | 1.77 | 1.77 | 1.6
Difference of 0.07 m is water.
| 9/30/85 | (Hydrologic year ends) | [16 empty] | 0.36 | 1.77 |  | 1.96
STAKE 85-C (installed 6/05/85)
| 10/01/84 | (Hydrologic year begins) | [16 empty] | 0.17 |  | 0.17 | 0
M35 | 6/05/85 |  | 8.34 | 8.33 | Snow |  | 4 | 4 | 0.03 | 6 |  | 1.94 |  |  |  | 6.39 | 0.54 | m | 3.45 |  | 3.45 | 3.28
Pit to depth of 1.20 m; density 0.457 kg/L.
Core on 6/14/85 indicates that snow probe data this date are incorrect.
M51 | 6/14/85 |  |  |  | Snow | 6.27 |  | 6.27 |  | 1 |  | 1.94 |  |  |  | 6.27 | 0.54 | E | 3.39 |  | 3.39 | 3.22
Core to the sawdust layer; 0.11 m new snow.
RM77 | 8/27/85 |  | 5.59 | 5.6 | Snow |  |  | 3.66 | <--d estimated |  |  | 1.94 |  |  |  | 3.66 | 0.586 | E | 2.14 |  | 2.14 | 1.97
RM78 | 8/28/85 |  |  | 5.5 | E Snow | 3.51 | 3.57 | 3.56 | 0.02 | 3 | 1.94 | 1.94 |  |  |  | 3.56 | 0.586 | M | 2.09 |  | 2.09 | 1.92
Core to the sawdust layer and 2 probes to the plywood at stake 83-C2.
New plywood placed at the surface.
| 9/17/85 | Estimates |  | 4.92 | Snow | [6 empty] | 1.94 |  |  |  | 2.98 | 0.59 | E | 1.76 | 1.69
| 9/17/85 | (Minimum balance) |  |  | Snowmelt, 0.33 m(w), from 8/28 estimated using the weather data. | [13 empty] | 1.76 | 1.69 | 1.69 | 1.52
Difference of 0.07 m is water.
| 9/30/85 | (Hydrologic year ends) | [16 empty] | 0.36 | 1.69 |  | 1.88
M12 | 2/19/86 | 11.55 | 11.56 | 11.53 | Snow |  | 5.75 |  |  | 1 | 5.78 | 5.8 |  |  |  | 5.73 | 0.44 | E | 2.52
Stake top found by digging a pit at the predicted stake location. Leaning stake bent straight at 9.2 m before the survey.
Probe to plywood. Apparent summer surface rise since 9/17/85 caused by deformation of the bent stake.
See 1986 measurement year for average b'ss.
[20 empty] | Average of 2 stakes: | 1.73 | 1.92
---------------------------------------------------------------------------------------------------------------------------------------------------------------------------------------------------------------------------------------------------------------------------------------------------------------------------
1986 MEASUREMENT YEAR
STAKE 85-C (installed 6/05/85)
| 9/16/85 | (Minimum balance) |  |  | See 1985 measurement year for estimate of the initial balance conditions at the stake. | [13 empty] | 0 |  | 0
| 9/30/85 | (Hydrologic year begins) | [16 empty] | 0.36 |  | 0.36 | 0
M9 | 2/18/86 |  |  |  | Snow | Core to 7.5 m; grain size increases below depth of 6.7 m; no sawdust layer found.
M12 | 2/19/86 | 11.55 | 11.56 | 11.53 | Snow |  | 5.75 |  |  | 1 | 5.78 | 5.8 |  |  |  | 5.73 | 0.44 | E | 2.52 |  | 2.52 | 2.16
Stake top found by digging a pit at the predicted stake location. Leaning stake bent straight at 9.2 m before the survey.
Probe to plywood.
RM17 | 6/15/86 |  | 11.59 | 11.59 | Snow | [6 empty] | 5.8 |  |  |  | 5.79 | 0.55 | m | 3.18 |  | 3.18 | 2.82
Pit to depth of 0.90 m; density 0.529 kg/L; 0.82 m depth to Augustine volcanic ash layer.
Base of fresh snow at depth of 0.85 m; very wet, granular snow below.
T54 | 8/20/86 | 8.95 |  | 8.65 | Snow |  | 2.83 | 2.83 | 0.02 | 2 | 5.82 | 5.8 |  |  |  | 2.85 | 0.57 | E | 1.62 |  | 1.62 | 1.26
Probe to hard layer at depth of 2.13 m, and plywood at 2.83 m.
Surface is 60% covered with large melt pits, 0.7-m deep, caused by Augustine volcanic ash; average surface is 0.24 m below the flat upper surface.
STAKE 86-C (installed 2/18/86)
Note: No independent observations of snow depth obtained at this stake; therefore, only the stake readings are listed.
M9 | 2/18/86 | 3.28 | 3.27 | 3.27 | Snow
RM17 | 6/15/86 | 3.42 | 3.4 | 3.4 | Snow
T53 | 8/20/86 | 0.4 |  |  | Snow
STAKE 86-C1 (installed 6/15/86)
RM17 | 6/15/86 |  | 8.65 | 8.66 | Snow | [6 empty] | 2.87 |  |  |  | 5.79 | 0.55 | E | 3.18 |  | 3.18 | 2.82
Pit to depth of 0.90 m; density 0.529 kg/L; 0.82 m depth to Augustine volcanic ash layer.
Base of fresh snow at depth of 0.85 m; very wet, granular snow below.
T54 | 8/20/86 | 5.7 |  |  | Snow |  | 2.83 | 2.83 | 0.02 | 2 | 2.87 | 2.87 |  |  |  | 2.83 | 0.57 | E | 1.61 |  | 1.61 | 1.25
|  | 6.12 | 6.13 | 6.14 | Snow
|  | Surface is 60% covered with melt pits about 0.7 m deep. | [7 empty] | Probe to hard layer at depth of 2.13 m and plywood at 2.83 m.
First stake reading is an estimate of the average surface height.
Second set of readings are observations at the flat upper surface.
| 9/20/86 | (Minimum balance) |  |  | Mass balance estimated from 8/20/86 using weather data. | [10 empty] | 1.58 | 0.57 | E | 0.9 | 0.86 | 0.86 | 0.5
Difference of 0.04 m is water.
| 9/30/86 | (Hydrologic year ends) | [16 empty] | 0.04 | 0.86 |  | 0.54
---------------------------------------------------------------------------------------------------------------------------------------------------------------------------------------------------------------------------------------------------------------------------------------------------------------------------
1987 MEASUREMENT YEAR
STAKE 87-C (installed 6/13/87)
| 9/20/86 | (Minimum balance) | [16 empty] | 0 |  | 0
| 10/01/86 | (Hydrologic year begins) | [16 empty] | 0.04 |  | 0.04 | 0
T27 | 6/12/87 | No stakes visible.
M31 | 6/13/87 | 8.04 | 8 | 7.81 | Snow | 8.25 |  | 8.25 |  | 1 | -0.44 | -0.44 |  |  |  | 8.25 | 0.54 | m | 4.46 |  | 4.46 | 4.42
Probe could not be pushed deeper than 6.45 m by two glaciologists.
New snow to depth of 0.85 m; density 0.330 kg/L; overlying granular, wet snow. Density to depth of 1.55 m is 0.361 kg/L.
Coring auger flights retrieved volcanic ash from a depth between 8.2 and 8.5 m, the 1986 summer surface.
| 9/08/86 | (Minimum balance) | [16 empty] | 3.14 | 3 | 3 | 2.96
Difference of 0.14 m is water.
| 9/30/87 | (Hydrologic year ends) | [16 empty] | 0.5 | 3 |  | 3.46
RM22 | 10/01/87 | 6.52 | 6.47 | 6.42 | Snow | 1.36 |  | 1.36 |  | 1 | 5.06 | 5.06 |  |  |  | 1.46 | 0.34 | E | 0.5
|  | 5.06 |  |  | NFirn | [6 empty] | -0.44 |  |  |  | 5.5 | 0.57 | E | 3.14 | 3
|  | Pit at stake; 1987 b'ss observed. |  |  |  |  | Plywood placed on stake on the 1987 summer surface; sawdust spread on the snow surface.
M10 | 3/11/88 | Stake buried. |  |  | Snow |  | 7.8 |  |  | 1 |  | 5.06
Steam drilled to the plywood at the predicted location for the buried stake.
---------------------------------------------------------------------------------------------------------------------------------------------------------------------------------------------------------------------------------------------------------------------------------------------------------------------------
1988 MEASUREMENT YEAR
STAKE 88-C (installed 3/19/88 with wood base in core hole; see field notes for additional labeling information.)
| 9/08/86 | (Minimum balance) | [16 empty] | 0 |  | 0
| 10/01/87 | (Hydrologic year begins) | [16 empty] | 0.5 |  | 0.5 | 0
M7 | 3/18/88 | No stakes visible. |  |  |  | Core to 10.25 m without finding the summer surface.
M9 | 3/19/88 | 10.08 |  | 10.08 | Snow |  | 7.8 | 7.8 |  | 1 | 2.28 | 2.25 |  |  |  | 7.83 | 0.46 | m | 3.6 |  | 3.6 | 3.1
Probe with steam drill to the plywood at the predicted location for buried Stake 87-C; pit to depth of 1.20 m, density 0.296 kg/L.
M17 | 6/10/88 | 9.89 | 9.87 | 9.87 | Snow |  | 7.65 | 7.65 | 0 | 2 | 2.24 | 2.25 |  |  |  | 7.62 | 0.51 | m | 3.89 |  | 3.89 | 3.39
Probe with steam drill to plywood at the 1987 summer surface at Stake 87-C.
Measure snow with McCall tube to depth of 2.36 m; density 0.500 kg/L.
| 9/08/88 | (Minimum balance) | [16 empty] | 2.6 | 2.5 | 2.5 | 2
Difference of 0.10 m is water.
M29.5 and | 9/18/88 |  | 6.72 | 6.72 | Snow | 0.2 |  | 0.2 |  | 1 | 6.52 | 6.52 |  |  |  | 0.2 | 0.35 | E | 0.07 | 2.5 |  | 2.07
RM14 | [5 empty] | Summer surface at depth of 0.20 m is clean, it has no dirt; new firn has ice layers; the snow does not.
Plywood placed on the snow surface at the stake.
[5 empty] | NFirn |  | 4.28 | 4.28 | 0.03 | 2 |  | 2.25 |  |  |  | 4.27 | 0.61 | m | 2.6 | 2.5
Probe to plywood 7 m from the stake. Pit to depth of 1.0 m; snow density not measured; density of the new firn 0.601 kg/L.
| 9/30/88 | (Hydrologic year ends) | [16 empty] | 0.21 | 2.5 |  | 2.21
Note: The following experiments were placed at site C on 9/18/88 to measure the depth of very deep snowpacks reliably:
Both plywood and wire mesh on the surface at the stake for probing with a steam drill.
Sawdust put on surface to mark summer surface in core samples of snow and firn.
Radio beacon transmitter with a temperature sensor put on surface for sawdust location and summer surface temperature measurements.
Magnet put on surface for location of stake and summer surface location found using a magnetometer.
---------------------------------------------------------------------------------------------------------------------------------------------------------------------------------------------------------------------------------------------------------------------------------------------------------------------------
1989 MEASUREMENT YEAR
STAKE 88-C (installed 3/19/88 with wood base in core hole; see field notes for additional labeling information.)
| 9/08/88 | (Minimum balance) | [16 empty] | 0
RM14 | 9/18/88 |  | 6.72 | 6.72 | Snow | 0.2 |  | 0.2 |  | 1 | 6.52 |  |  |  |  | 0.2 | 0.35 | E | 0.07
Summer surface at depth of 0.20 m is clean, it has no dirt; new firn identified by the presence of its ice layers.
Plywood placed on the snow surface at the stake, 0.20 m above the summer surface.
| 10/01/88 | (Hydrologic year begins) | [16 empty] | 0.21 |  | 0.21 | 0
T9 | 2/16/89 | 10.71 | 10.69 | 10.67 | Snow |  | 3.42 | 3.52 | 0 | 6 |  | 6.52 |  |  |  | 4.15 | 0.47 | m | 1.95 |  | 1.95 | 1.74
[5 empty] | Probes to "plywood" probably an ice layer; a false summer surface. | [8 empty] | Core with McCall tube to depth of 2.36 m; density 0.45 kg/L.
Plywood estimated to be 0.10 m above the summer surface at this time; see 9/18/88.
T60 | 6/17/89 | 11.27 | 11.28 | 11.23 | Snow |  | 3.84 | 3.94 | 0.01 | 4 |  | 6.52 |  |  |  | 4.71 | 0.51 | E | 2.4 |  | 2.4 | 2.19
Probes to "plywood" probably an ice layer; a false summer surface.
| 9/29/89 | (Minimum balance) | [16 empty] | 0.13 | 0.13 | 0.13 | -0.08
| 9/30/89 | (Hydrologic year ends) | [16 empty] | 0.01 | 0.13 |  | 0.06
T162 | 10/08/89 | 7.47 | 7.48 | 7.41 | Snow |  | 0.68 | 0.68 | 0.01 | 7 | 6.73 | 6.73 |  |  |  | 0.68 | 0.31 | E | 0.21
Probes to "plywood" and a very hard firn surface. Plywood in hard, frozen, new firn; not observed directly.
[5 empty] | NFirn | [6 empty] | 6.52 |  |  |  | 0.21 | 0.6 | E | 0.13 | 0.13
---------------------------------------------------------------------------------------------------------------------------------------------------------------------------------------------------------------------------------------------------------------------------------------------------------------------------
1990 MEASUREMENT YEAR
STAKE 88-C (installed 3/19/88 with wood base in core hole; see field notes for additional labeling information.)
T60 | 6/17/89 | 11.27 | 11.28 | 11.23 | Snow |  | 3.84 | 3.84 | 0.01 | 4
| 9/29/89 | (Minimum balance) | [16 empty] | 0 |  | 0
| 10/01/89 | (Hydrologic year begins) | [11 empty] | 4.04 | 0 |  |  |  | 0.01 |  | 0.01 | 0
T162 | 10/08/89 | 7.47 | 7.48 | 7.41 | Snow |  | 0.68 | 0.68 | 0.01 | 7 | 6.73 | 6.73 | 0.6 | 4.04 | 0 | 0.68 | 0.31 | E | 0.21 |  | 0.21 | 0.2
Probes to "plywood" and a very hard firn surface. Plywood in hard, frozen, new firn; not observed directly.
M32 | 9/06/90 | 5.55 |  |  | OFirn | [7 empty] | 0.6 | 3.33 | -0.71 | [5 empty] | -0.71 | -0.72
STAKE 89-C (installed 10/08/89)
| 9/29/89 | (Minimum balance) | [9 empty] | 5.12 | [6 empty] | 0 |  | 0
| 10/01/89 | (Hydrologic year begins) | [11 empty] | 4.1 | 0 |  |  |  | 0.01 |  | 0.01 | 0
T162 | 10/08/89 | 5.8 | 5.8 | 5.8 | Snow |  | 0.68 | 0.68 | 0.01 | 7 | 5.12 | 5.12 | 0.8 | 4.1 | 0 | 0.68 | 0.31 | E | 0.21 |  | 0.21 | 0.2
T60 | 2/14/90 | 8.63 | 8.61 | 8.6 | Snow | [6 empty] | 5.12 | 0.8 | 4.1 | 0 | 3.48 | 0.41 | E | 1.43 |  | 1.43 | 1.42
T63 | 3/17/90 | 9.3 |  |  | Snow | [6 empty] | 5.12 | 0.8 | 4.1 | 0 | 4.18 | 0.44 | E | 1.84 |  | 1.84 | 1.83
RM2 | 6/02/90 | 8.72 | 8.71 | 8.66 | Snow | [6 empty] | 5.12 | 0.8 | 4.1 | 0 | 3.54 | 0.5 | E | 1.77 |  | 1.77 | 1.76
M31 | 9/06/90 |  | 4.29 | 4.28 | OFirn | [7 empty] | 0.8 | 3.42 | -0.68 | [5 empty] | -0.68 | -0.69
M36 | 9/11/90 | 4.2 |  |  | OFirn |  | Plywood placed at the firn surface. | [5 empty] | 0.8 | 3.36 | -0.74 | [5 empty] | -0.74 | -0.75
| 9/16/90 | (Minimum balance) | [11 empty] | 3.24 | -0.86 |  |  |  | 0 |  | -0.86 | -0.87
| 9/30/90 | (Hydrologic year ends) | [11 empty] | 3.24 | -0.86 |  |  |  | 0.14 |  |  | -0.73
M2 | 1/06/91 | 6.09 | 6.08 | 6.07 | Snow | 1.93 | 2.03 | 2.02 | 0.04 | 11 | 4.05 | 4.06 | 0.8 | 3.24 |  | 2.01 | 0.408 | M | 0.82
See 1991 measurement year for average b'ss.
---------------------------------------------------------------------------------------------------------------------------------------------------------------------------------------------------------------------------------------------------------------------------------------------------------------------------
1991 MEASUREMENT YEAR
STAKE 89-C (installed 10/08/89)
M36 | 9/11/90 | 4.2 |  |  | OFirn |  | Plywood placed at the firn surface.
| 9/16/90 | (Minimum balance) | [16 empty] | 0 |  | 0
| 10/01/90 | (Hydrologic year begins) | [16 empty] | 0.14 |  | 0.14 | 0
M2 | 1/06/91 | 6.08 |  | 6.07 | Snow | 1.93 | 2.03 | 2.02 | 0.04 | 11 | 4.05 | 4.06 |  |  |  | 2.01 | 0.408 | M | 0.82 |  | 0.82 | 0.68
M18 | 5/13/91 | Stake buried. |  |  |  |  | 4.85 | 4.85 | 0.05 | 2 |  | 4.06 |  |  |  | 6.3 | 0.46 | E | 2.9 |  | 2.9 | 2.76
Probe likely did not reach to the summer surface; see note for 5/16/91.
M19 | 5/16/91 | Stake buried. | [9 empty] | 4.06
Surface altitude measurement this date and summer surface altitude data for 1/6/91 and 9/18/91 indicate a snow depth of about 6.3 m.
M37 | 9/18/91 | 5.93 | 5.93 | 5.92 | Snow |  | 1.75 | 1.75 |  | 1 | 4.17 | 4.06 |  |  |  | 1.86 | 0.57 | E | 1.06 | 1.01 | 1.01 | 0.87
[7 empty] | Probe to plywood. | [11 empty] | Difference of 0.05 m is water.
| 9/22/91 | (Minimum balance) | [16 empty] | 1.03 | 0.98 | 0.98 | 0.84
| 9/30/91 | (Hydrologic year ends) | [16 empty] | 0.39 | 0.98 |  | 1.23
M1 | 1/22/92 | Stake buried.
M6 | 1/25/92 | Stake buried. |  |  |  |  | 4.98 | 4.98 |  | 1 | [5 empty] | 4.98 | 0.43 | E | 2.14
Probe using the steam drill to plywood at the predicted stake location; a reliable depth measurement.
STAKE 91-C (installed 5/16/91)
| 9/16/90 | (Minimum balance) | [16 empty] | 0 |  | 0
| 10/01/90 | (Hydrologic year begins) | [16 empty] | 0.14 |  | 0.14 | 0
M19 | 5/16/91 | 7.96 |  |  | Snow |  | 5.15 | 5.15 |  | 1 | 2.81 | 1.99 |  |  |  | 5.97 | 0.44 | m | 2.63 |  | 2.63 | 2.49
Probe depth and calculated summer surface height, b'ss, not verified by the measurement of 9/18/91. Probe hit a false summer surface.
McCall snow core to depth of 2.97 m; density, 0.34 kg/L.
M37 | 9/18/91 |  |  | 3.74 | Snow |  |  | 1.75 |  |  | 1.99 | 1.99 |  |  |  | 1.75 | 0.57 | E | 1 |  | 1 | 0.86
|  |  | Stake reinstalled. |  |  |  |  | Snow depth from probe to plywood at Stake 89-C.
|  | 4.78 |  | 4.78 | Snow |  |  | 1.75 |  |  | 3.03 | 3.03 |  |  |  | 1.75 | 0.57 | E | 1 |  | 1 | 0.86
Plywood placed at the surface.
| 9/22/91 | (Minimum balance) | [16 empty] | 0.97 | 0.93 | 0.93 | 0.79
Difference of 0.04 m is water.
| 9/30/91 | (Hydrologic year ends) | [16 empty] | 0.39 | 0.93 |  | 1.18
[20 empty] | Average of 2 stakes. | 0.96 | 1.21
---------------------------------------------------------------------------------------------------------------------------------------------------------------------------------------------------------------------------------------------------------------------------------------------------------------------------
1992 MEASUREMENT YEAR
STAKE 91-C (reinstalled 9/18/91). Plywood put at surface.
M37 | 9/18/91 | 4.78 |  | 4.78 | Snow |  |  | 1.75 |  |  | 3.03
Snow depth from Stake 89-C.
| 9/22/91 | (Minimum balance) |  |  |  | Estimated 0.05 m melt after 9/18/91, using weather data. | [8 empty] | Estimated b'ss. |  |  |  | 0 |  | 0
| 10/01/91 | (Hydrologic year begins) | [16 empty] | 0.39 |  | 0.39 | 0
M6 | 1/25/92 | Stake buried. |  |  | Snow |  | 4.98 | 4.98 |  | 1 |  | 3.03 |  |  |  | 4.98 | 0.43 | E | 2.14 |  | 2.14 | 1.75
Steam drilled to the plywood at the stake.
| 9/01/92 | (Minimum balance) | [16 empty] | 1.31 | 1.25 | 1.25 | 0.86
Difference of 0.11 m is water.
M57 | 9/03/92 | 5.35 |  |  | Snow | 0.03 |  | 0.03 |  | 1 | 5.32 | 5.32 |  |  |  | 0.03 | 0.3 | E | 0.01 |  |  | 0.87
[5 empty] | NFirn |  | 1.85 | 1.85 |  | 1 |  | 3.03 |  |  |  | 2.29 | 0.57 | E | 1.31 | 1.25
Probe above the plywood; probably hit an ice layer.
| 9/30/92 | (Hydrologic year ends) | [16 empty] | 0.06 | 1.25 |  | 0.92
Stake abandoned.
STAKE 92-C (installed 1/23/92)
| 9/22/91 | (Minimum balance) | [16 empty] | 0 |  | 0
| 10/01/91 | (Hydrologic year begins) | [16 empty] | 0.39 |  | 0.39 | 0
M5 | 1/23/92 | 5.83 |  | 5.83 | Snow | [6 empty] | 0.8 |  |  |  | 5.03 | 0.43 | E | 2.16 |  | 2.16 | 1.77
M6 | 1/25/92 | 5.78 |  |  | Snow |  | 4.98 | 4.98 |  | 1 | 0.8 | 0.8 |  |  |  | 4.98 | 0.43 | E | 2.14 |  | 2.14 | 1.75
|  | Lowering caused by snow compaction. |  |  |  |  | Snow depth measured at Stake 91-C, steam drilled to plywood.
M10 | 5/13/92 | 7.15 | 7.14 | 7.15 | Snow | [6 empty] | 0.8 |  |  |  | 6.35 | 0.44 | m | 2.79 |  | 2.79 | 2.4
M13 | 5/14/92 |  |  |  |  | McCall snow core to 2.64 m; density 0.42 kg/L.
| 9/01/92 | (Minimum balance) | [16 empty] | 1.34 | 1.28 | 1.28 | 0.89
Difference of 0.06 m is water.
M56 | 9/03/92 | 3.2 | 3.19 | 3.18 | Snow | 0.03 |  | 0.03 |  | 1 | 3.15 | 3.15 |  |  |  | 0.03 | 0.3 | E | 0.01 |  |  | 0.9
1992 summer surface identified by grain-size change alone; no dirt visible.
|  | 3.15 |  |  | NFirn | [6 empty] | 0.8 |  |  |  | 2.35 | 0.57 | E | 1.34 | 1.28
M64 | 9/07/92 | 3.24 |  |  | Snow |  | Plywood placed at the surface. |  |  |  |  | 3.15 |  |  |  | 0.09 | 0.3 | E | 0.03 |  |  | 0.92
| 9/30/92 | (Hydrologic year ends) | [16 empty] | 0.06 | 1.28 |  | 0.95
M4 | 2/08/93 | 6.76 | 6.74 | 6.72 | Snow |  | 3.57 | 3.57 | 0 | 2 | 3.15 | 3.15 |  |  |  | 3.57 | 0.41 | E | 1.46
Probe to plywood; snow depth estimated to be 0.05 m deeper.
[20 empty] | Average of 2 stakes. | 1.27 | 0.94
---------------------------------------------------------------------------------------------------------------------------------------------------------------------------------------------------------------------------------------------------------------------------------------------------------------------------
1993 MEASUREMENT YEAR
STAKE 92-C (installed 1/23/92)
| 9/01/92 | (Minimum balance) | [16 empty] | 0 |  | 0
M56 | 9/03/92 |  | 3.19 | 3.18 | Snow | 0.03 |  | 0.03 |  | 1 | 3.15 | 3.15 |  |  |  | 0.03 | 0.3 | E | 0.01 |  | 0.01
M64 | 9/07/92 | 3.24 |  |  | Snow |  | Plywood placed at the surface. |  |  |  |  | 3.15 |  |  |  | 0.09 | 0.3 | E | 0.03 |  | 0.03
| 9/30/92 | (Hydrologic year begins) | [16 empty] | 0.06 |  | 0.06 | 0
M4 | 2/08/93 | 6.76 | 6.74 | 6.72 | Snow |  | 3.57 | 3.57 | 0 | 2 | 3.15 | 3.15 |  |  |  | 3.57 | 0.41 | E | 1.46 |  | 1.46 | 1.4
Probe to plywood; snow depth estimated to be 0.05 m deeper.
M10 | 2/16/93 | 7.4 |  |  | Snow | [6 empty] | 3.15 |  |  |  | 4.25 | 0.42 | E | 1.79 |  | 1.79 | 1.73
Stake bent upright at 7.0 m.
M13 | 5/15/93 | 10.04 | 10.02 | 9.98 | Snow | [6 empty] | 3.15 |  |  |  | 6.83 | 0.49 | m | 3.35 |  | 3.35 | 3.29
McCall snow sample to 2.65 m; density 0.39 kg/L.
M36 | 9/13/93 | 4.57 | 4.54 | 4.53 | Snow | [6 empty] | 3.15 |  |  |  | 1.38 | 0.55 | E | 0.76 | 0.72 | 0.76 | 0.7
[7 empty] | Plywood installed at snow surface. | [11 empty] | Difference of 0.04 m is water.
| 9/15/93 | (Minimum balance) | [16 empty] | 0.71 | 0.67 | 0.67 | 0.61
| 9/30/93 | (Hydrologic year ends) | [16 empty] | 0.27 | 0.67 |  | 0.88
M6 | 2/05/94 | Stake buried.
M12 | 5/13/94 | 10.48 |  |  | Snow |  | 5.95 | 5.95 |  | 1 | 4.53 | 4.53 |  |  |  | 5.95 | 0.5 | E | 2.98
|  | b' calculated from snow depth. |  |  |  |  | Steam drilled to plywood at the stake. | [5 empty] | Summer surface observed 9/13/93.
---------------------------------------------------------------------------------------------------------------------------------------------------------------------------------------------------------------------------------------------------------------------------------------------------------------------------
1994 MEASUREMENT YEAR
STAKE 94-C2 (installed 2/05/94)
| 9/15/93 | (Minimum balance) | [16 empty] | 0 |  | 0
| 10/01/93 | (Hydrologic year begins) | [16 empty] | 0.27 |  | 0.27 | 0
M2 | 2/04/94 | Assumed b** |  | 6.3 | Snow |  | 4 | 4 |  | 1 | 2.3 | 2.36 |  |  |  | 3.94 | 0.41 | E | 1.62 |  | 1.62 | 1.35
M6 | 2/05/94 | 6.33 | 6.3 | 6.29 | Snow | [6 empty] | 2.36 |  |  |  | 3.93 | 0.41 | E | 1.61 |  | 1.61 | 1.34
M12 | 5/13/94 | 8.32 | 8.33 | 8.32 | Snow |  | 5.95 | 5.95 |  | 1 | 2.37 | 2.36 |  |  |  | 5.96 | 0.5 | E | 2.98 |  | 2.98 | 2.71
Steam drilled to plywood at Stake 92-C.
M25 | 9/07/94 | 4.19 | 4.18 | 4.17 | Snow |  | 1.75 | 1.75 |  | 1 | 2.42 | 2.36 |  |  |  | 1.81 | 0.55 | E | 1 |  | 1 | 0.73
Steam drilled to plywood at Stake 92-C.
Plywood placed on surface.
| 9/16/94 | (Minimum balance) | [16 empty] | 1.35 | 1.29 | 1.29 | 1.02
Difference of 0.06 m is water.
| 9/30/94 | Hydrologic year ends) | [16 empty] | 0.23 | 1.29 |  | 1.25
M7 | 2/01/95 | 8.9 | 8.84 | 8.78 | Snow |  | 4.6 | 4.6 |  | 1 | 4.18 | 4.18 |  |  |  | 4.6 | 0.42 | E | 1.93
Probe to plywood.
[5 empty] | NFirn | [6 empty] | 1.82 |  |  |  | 2.36 | 0.57 | E | 1.35 | 1.29
---------------------------------------------------------------------------------------------------------------------------------------------------------------------------------------------------------------------------------------------------------------------------------------------------------------------------
1995 MEASUREMENT YEAR
STAKE 94-C2 (installed 2/05/94)
M25 | 9/07/94 | 4.19 | 4.18 | 4.17 | Snow |  | 1.75 | 1.75 |  | 1
Plywood placed on surface.
| 9/16/94 | (Minimum balance) | [16 empty] | 0 |  | 0
| 10/01/94 | (Hydrologic year begins) | [16 empty] | 0.23 |  | 0.23 | 0
M4 | 1/31/95 | 9-m stake not found. |  |  | Snow |  | 4.5 | 4.5 | 0 | 2 | [5 empty] | 4.5 | 0.42 | E | 1.89 |  | 1.89 | 1.66
M7 | 2/01/95 | 8.9 | 8.84 | 8.78 | Snow |  | 4.6 | 4.6 |  | 1 | 4.18 | 4.34 |  |  |  | 4.44 | 0.42 | E | 1.86 |  | 1.86 | 1.63
Probe to plywood.
M10 | 5/14/95 | 10.66 | 10.74 | 10.69 | Snow | [6 empty] | 4.34 |  |  |  | 6.35 | 0.5 | E | 3.18 |  | 3.18 | 2.95
McCall snow sample to 2.67 m; density 0.44 kg/L.
M28 | 9/14/95 | 6.79 |  |  | Snow |  | 2.42 | 2.42 | 0.02 | 5 | 4.37 | 4.34 |  |  |  | 2.45 | 0.57 | E | 1.4 |  | 1.4 | 1.17
Probe to plywood.
| 9/26/95 | (Minimum balance) | [16 empty] | 1.09 | 1.04 | 1.04 | 0.81
Difference of 0.05 m is water.
| 10/01/95 | (Hydrologic year ends) | [16 empty] | 0.11 | 1.04 |  | 0.92
T7 | 1/13/96 | 9.25 | 9.23 | 9.22 | Snow | 2.97 |  | 2.97 |  | 1 | 6.25 | 6.25 |  |  |  | 2.97 | 0.397 | M | 1.18
[5 empty] | NFirn | [6 empty] | 4.34 |  |  |  | 1.91 | 0.57 | E | 1.09 | 1.04
[Field Notes, locator for observation notebook entries; abbreviation methods are explained in the Mass balance data section. Stake Reading, b', average height of the surface above a stake base within 3- to 5-m radius, measured by pocket tape; b*, average surface height on a stake measured by surveying; b**, average surface height on a leaning stake calculated (beginning in 1979) as the vertical distance between the stake base and the sloping glacier surface above it, and is the most accurate stake reading. Stratum, mass balance stratigraphic unit; Sice, superimposed ice; OFirn, old firn; SFirn, superimposed ice in old firn; NFirn, new firn. Snow Depth, d, measured vertically in pits and core holes and by probing. Average depth, d; standard error, s.e.;and number of observations, n, calculated from the pit, core, and probe data. Measured summer surface height between stratigraphic units, Obsvd. b'ss, is each stake reading minus the average snow or new firn depth at a pit or a core hole measured at the same time. Average summer surface height at the stake, Average b'ss, is the average of the measured summer surfaces each season weighted by the number of measurements each observation. Old Firn and Ice Density, r, is estimated unless noted as measured. The water equivalent depth of old firn and ice above the stake base, b'(i), is used to calculate the old firn and ice loss, ba(i), since the beginning of the hydrologic year. Snow and New Firn Depth, d, listed under Surface Mass Balance, is the difference between the most accurate stake reading, b', b*, or b**, and the average summer surface height at the stake, Average b'ss. Snow and New Firn Density, r, is measured, M; partially measured, m; or estimated, E; see Mass balance data section for methods. Surface Mass Balance Yearly Results, b(i), old firn and ice balance after October 1; b(s), snow balance; b(f), either net or annual new firn balance; bn, yearly net balance; and ba, annual balance, are derived from the measurements and explained in the End-of-year estimates section and by Mayo and others, 1972. Measurement units are m/d/y, month/day/year; m, meters; kg/L, kilograms per liter; m(w), meters water equivalent; oC, degrees Celsius; km, kilometers; g, grams; m2, square meters; mm, millimeters; ----, no data available]