## Table 7
Table 7. Differences in air temperature, precipitation gage catch, and snow accumulation between the
the long-term observation sites and the weather-recording station at Wolverine Glacier, Alaska
|  |  | Air Temperature | Snow Accumulation/
| Site | Altitude | Difference | Gage Catch Ratio
|  | Z | dT | db(s)/P
|  | m | °C
| C | 1290 | -1.6 | 3.69
| B | 1070 | -0.5 | 2.71
| Weather Station | 990 | ---- | ----
| A | 590 | 2.2 | 1.41
[Z is altitude in meters, m; dT is the average difference in air temperature between the weather station and the glacier observation sites, A, B, and C calculated using the measured average air temperature gradient of -0.0058°C/m for the area (see text); db(s)/P is the ratio of snow accumulation measured at a glacier observation site divided by the precipitation gage catch for the same time period, see table 6.]