## standard analyses
Standard analyses
Comment | n | SiO2 | TiO2 | Al2O3 | FeO | MnO | MgO | CaO | Na2O | K2O | P2O5 | SO3 | Cl | Total | S (ppm) | Cl (ppm)
For 1998 and 1999 JAMSTEC samples
VG-2 | 266 | 50.7761 | 1.8332 | 14.0705 | 11.8758 | 0.21038 | 6.7024 | 11.1413 | 2.6323 | 0.18589 | 0.20606 | 0.29947 | 0.026223 | 99.9534 | 1200 | 260
1 standard deviation |  | 0.11622 | 0.021638 | 0.10265 | 0.06051 | 0.011732 | 0.044038 | 0.079067 | 0.029193 | 0.010331 | 0.0077837 | 0.015491 | 0.0017646 | 0.24506 | 62.0417 | 17.6456
accepted values |  | 50.81 | 1.85 | 14.06 | 11.84 | 0.22 | 6.71 | 11.12 | 2.62 | 0.19 | 0.2 |  |  |  | 1305*
A-99 | 75 | 51.4213 | 4.0246 | 12.7471 | 13.4523 | 0.19127 | 4.8848 | 9.3549 | 2.7019 | 0.80915 | 0.44573 | 0.026264 | 0.019518 | 100.0756 | 110 | 200
1 standard deviation |  | 0.18881 | 0.028717 | 0.051891 | 0.16229 | 0.011259 | 0.063454 | 0.069653 | 0.05103 | 0.04922 | 0.0049222 | 0.0045213 | 0.0016418 | 0.17941 | 18.108 | 16.4184
accepted values |  | 50.94 | 3.89 | 12.49 | 13.3 | 0.15 | 5.08 | 9.3 | 2.66 | 0.82 | 0.38 |  |  |  | 96*
For 2001 and 2002 JAMSTEC samples
VG-2 | 227 | 50.7669 | 1.8586 | 14.0447 | 11.835 | 0.21036 | 6.7023 | 11.1591 | 2.609 | 0.1868 | 0.20709 | 0.29474 | 0.024608 | 99.8936 | 1180.4164 | 250
1 standard deviation |  | 0.23622 | 0.10432 | 0.082446 | 0.16078 | 0.018703 | 0.12825 | 0.082902 | 0.071541 | 0.0079201 | 0.015238 | 0.018604 | 0.004624 | 0.428 | 74.5107 | 46.2396
accepted values |  | 50.81 | 1.85 | 14.06 | 11.84 | 0.22 | 6.71 | 11.12 | 2.62 | 0.19 | 0.2 |  |  |  | 1305*
A-99 | 190 | 51.3651 | 4.0741 | 12.6822 | 13.464 | 0.19418 | 4.8662 | 9.3371 | 2.6594 | 0.82174 | 0.44667 | 0.026074 | 0.018395 | 99.9511 | 100 | 180
1 standard deviation |  | 0.28635 | 0.1845 | 0.14648 | 0.19058 | 0.018558 | 0.14488 | 0.077255 | 0.12227 | 0.03218 | 0.025732 | 0.008339 | 0.004655 | 0.49329 | 33.3978 | 46.5497
accepted values |  | 50.94 | 3.89 | 12.49 | 13.3 | 0.15 | 5.08 | 9.3 | 2.66 | 0.82 | 0.38 |  |  |  | 96*
Accepted values from Jarosewich et al. (1979)
VG-2 is a basalt glass from the Juan de Fuca Ridge
VG-A99 is a basalt glass from Kilauea Volcano
*S values for VG-2 and A-99 are from Thornber et al. (2002)

## Punaluu slump (S507)
Sample number | SiO2 | TiO2 | Al2O3 | FeO | MnO | MgO | CaO | Na2O | K2O | P2O5 | SO3 | Cl | Total | S (ppm) | Cl (ppm)
Glass rinds on breccia clasts
S507-R1A | 52.3974 | 2.0224 | 13.997 | 10.2892 | 0.1634 | 7.673 | 10.8942 | 2.187 | 0.303 | 0.1986 | 0.0236 | 0.0038 | 100.1518 | 40 | 40
S507-R2A | 52.3546 | 2.4444 | 14.1604 | 10.9248 | 0.1676 | 6.3414 | 10.7678 | 2.4068 | 0.3376 | 0.2186 | 0.0742 | 0.0056 | 100.2026 | 60 | 60
S507-R2B | 53.0448 | 2.204 | 14.18 | 10.1282 | 0.1526 | 6.4792 | 11.0438 | 2.2678 | 0.3542 | 0.2092 | 0.0176 | 0.0054 | 100.0856 | 50 | 50
S507-R3A | 51.5328 | 2.2552 | 14.3608 | 10.5966 | 0.1572 | 7.088 | 11.2686 | 2.3672 | 0.3272 | 0.2086 | 0.123 | 0.0238 | 100.3034 | 240 | 240
S507-R7A | 52.849 | 2.25 | 14.0904 | 10.6586 | 0.1422 | 6.5904 | 10.876 | 2.2478 | 0.3356 | 0.2062 | 0.0102 | 0.0068 | 100.2618 | 70 | 70
S507-R7B | 52.9522 | 2.199 | 14.1856 | 10.81 | 0.1594 | 6.2956 | 10.9942 | 2.2472 | 0.3342 | 0.2022 | 0.0106 | 0.0108 | 100.3984 | 110 | 110
S507-R7C | 53.0948 | 2.1028 | 14.1438 | 10.985 | 0.1738 | 6.1724 | 10.921 | 2.2802 | 0.3218 | 0.1942 | 0.0078 | 0.0072 | 100.403 | 70 | 70
S507-R7D | 45.0524 | 1.8078 | 14.1248 | 11.7064 | 0.1698 | 8.6086 | 12.5376 | 3.4628 | 0.7508 | 0.4478 | 0.3418 | 0.0718 | 99.0664 | 720 | 720
Breccia matrix sand grains adhering to surface of clast S507-R3A
S507-R3A-1 | 51.4711 | 2.229 | 14.5495 | 10.3137 | 0.14833 | 7.0786 | 11.3127 | 2.4109 | 0.328 | 0.20967 | 0.12 | 0.037 | 100.2085 | 370 | 370
S507-R3A-2 | 51.2707 | 2.2233 | 14.0732 | 10.353 | 0.167 | 7.1727 | 11.197 | 2.3216 | 0.322 | 0.21133 | 0.10667 | 0.029333 | 99.4478 | 290 | 290
S507-R3A-3 | 51.0886 | 2.2455 | 13.8779 | 10.421 | 0.155 | 7.1291 | 11.213 | 2.3656 | 0.332 | 0.208 | 0.1035 | 0.036 | 99.1751 | 360 | 360
S507-R3A-4 | 51.3089 | 2.1887 | 14.0283 | 10.39 | 0.16533 | 7.1453 | 11.149 | 2.3618 | 0.32033 | 0.21667 | 0.10033 | 0.032667 | 99.4073 | 330 | 330
S507-R3A-5 | 51.1992 | 2.326 | 13.83 | 10.3805 | 0.1565 | 7.0454 | 11.064 | 2.2861 | 0.334 | 0.205 | 0.1005 | 0.036 | 98.9633 | 360 | 360
S507-R3A-6 | 51.3441 | 2.2517 | 14.2636 | 10.3887 | 0.161 | 7.0223 | 11.2493 | 2.3796 | 0.32767 | 0.20267 | 0.098 | 0.039 | 99.7275 | 390 | 390
S507-R3A-7 | 51.3716 | 2.2317 | 14.2114 | 10.3043 | 0.14467 | 7.092 | 11.1847 | 2.3803 | 0.327 | 0.19233 | 0.10833 | 0.034 | 99.5823 | 340 | 340
S507-R3A-8 | 51.3556 | 2.2285 | 14.5498 | 10.382 | 0.178 | 7.065 | 11.237 | 2.4591 | 0.3285 | 0.2075 | 0.105 | 0.034 | 100.1301 | 340 | 340
S507-R3A-9 | 51.1268 | 2.2095 | 14.3948 | 10.216 | 0.153 | 6.9871 | 11.1845 | 2.3899 | 0.3345 | 0.2085 | 0.1145 | 0.036 | 99.3551 | 360 | 360
S507-R3A-10 | 51.103 | 2.1973 | 14.225 | 10.2617 | 0.13633 | 7.0415 | 11.2147 | 2.3515 | 0.32667 | 0.205 | 0.103 | 0.039333 | 99.2051 | 390 | 390
S507-R3A-11 | 51.3659 | 2.15 | 14.426 | 10.295 | 0.13767 | 7.0682 | 11.236 | 2.3584 | 0.33433 | 0.205 | 0.11567 | 0.036 | 99.728 | 360 | 360
S507-R3A-12 | 51.2331 | 2.1647 | 14.2404 | 10.256 | 0.15667 | 7.026 | 11.149 | 2.3542 | 0.32967 | 0.205 | 0.131 | 0.037 | 99.2828 | 370 | 370
S507-R3A-13 | 50.9699 | 2.222 | 13.8841 | 10.2703 | 0.15167 | 7.0635 | 11.108 | 2.2777 | 0.33033 | 0.2 | 0.12033 | 0.036 | 98.6339 | 360 | 360
S507-R3A-14 | 51.2549 | 2.2243 | 14.5505 | 10.311 | 0.145 | 6.9762 | 11.27 | 2.392 | 0.32633 | 0.20233 | 0.12367 | 0.037667 | 99.8139 | 380 | 380
S507-R3A-15 | 51.2499 | 2.268 | 14.4851 | 10.3847 | 0.16367 | 7.0829 | 11.2283 | 2.4246 | 0.33767 | 0.216 | 0.103 | 0.037 | 99.9808 | 370 | 370
Breccia matrix sand grains adhering to surface of clast S507-R3B
S507-3B-R1 | 51.1654 | 2.2263 | 14.3104 | 10.241 | 0.15967 | 7.1371 | 11.1783 | 2.3817 | 0.329 | 0.212 | 0.14233 | 0.019333 | 99.5027 | 190 | 190
S507-3B-R2 | 51.1962 | 2.1543 | 13.9115 | 10.3053 | 0.166 | 7.1542 | 11.068 | 2.3463 | 0.32667 | 0.20867 | 0.134 | 0.020333 | 98.9916 | 200 | 200
S507-3B-R3 | 50.8043 | 2.178 | 14.3325 | 10.2583 | 0.16367 | 7.1288 | 11.1403 | 2.3841 | 0.328 | 0.19367 | 0.12267 | 0.016667 | 99.0511 | 170 | 170
S507-3B-R4 | 50.8992 | 2.218 | 14.0987 | 10.3043 | 0.17867 | 7.1413 | 11.1333 | 2.3505 | 0.31733 | 0.18533 | 0.135 | 0.024667 | 98.9863 | 250 | 250
S507-3B-R5 | 51.4155 | 2.1295 | 14.7679 | 10.1825 | 0.169 | 7.0375 | 11.1855 | 2.4778 | 0.3365 | 0.207 | 0.1375 | 0.0405 | 100.0868 | 410 | 410
S507-3B-R6 | 51.1577 | 2.1747 | 14.2845 | 10.34 | 0.14533 | 7.1449 | 11.1777 | 2.3436 | 0.32433 | 0.22367 | 0.11467 | 0.019333 | 99.4504 | 190 | 190
S507-3B-R7 | 51.3072 | 2.1687 | 14.5628 | 10.139 | 0.13567 | 6.8587 | 11.1617 | 2.4219 | 0.33333 | 0.20667 | 0.13067 | 0.030667 | 99.4569 | 310 | 310
S507-3B-R8 | 51.1897 | 2.257 | 14.4449 | 10.233 | 0.171 | 7.1259 | 11.175 | 2.4051 | 0.335 | 0.2155 | 0.124 | 0.022 | 99.698 | 220 | 220
S507-3B-R9 | 51.2777 | 2.2043 | 14.6713 | 10.245 | 0.16033 | 7.0638 | 11.2853 | 2.4164 | 0.32633 | 0.20867 | 0.10067 | 0.019667 | 99.9795 | 200 | 200
S507-3B-R10 | 51.324 | 2.211 | 14.6738 | 10.2927 | 0.14533 | 7.1466 | 11.2547 | 2.4329 | 0.32667 | 0.203 | 0.098667 | 0.022 | 100.1311 | 220 | 220
S507-3B-R11 | 50.8432 | 2.172 | 14.7052 | 10.155 | 0.166 | 7.0788 | 11.2585 | 2.4689 | 0.3205 | 0.193 | 0.1255 | 0.0205 | 99.5071 | 210 | 210
S507-3B-R12 | 51.1645 | 2.2423 | 14.6255 | 10.1787 | 0.189 | 7.1023 | 11.2167 | 2.4282 | 0.32767 | 0.21267 | 0.10233 | 0.023 | 99.8129 | 230 | 230
S507-3B-R13 | 51.2291 | 2.3043 | 14.9285 | 10.3573 | 0.15733 | 6.6411 | 11.1277 | 2.586 | 0.33267 | 0.21833 | 0.142 | 0.097333 | 100.1217 | 970 | 970
S507-3B-R14 | 51.1493 | 2.2297 | 14.0689 | 10.2557 | 0.159 | 7.1722 | 11.1267 | 2.3319 | 0.326 | 0.206 | 0.11933 | 0.02 | 99.1647 | 200 | 200
S507-3B-R15 | 51.2812 | 2.3455 | 14.6774 | 10.35 | 0.165 | 6.9525 | 11.321 | 2.4339 | 0.327 | 0.1965 | 0.12 | 0.0335 | 100.2035 | 340 | 340

## ridge SE of Loihi (S517)
Sample number | SiO2 | TiO2 | Al2O3 | FeO | MnO | MgO | CaO | Na2O | K2O | P2O5 | SO3 | Cl | Total | S (ppm) | Cl (ppm)
Glass sand grains in breccia collected from ridge SE of Loihi Seamount
S517-R1B-1 | 49.7803 | 2.3725 | 14.1156 | 11.3285 | 0.152 | 6.4677 | 11.24 | 2.3973 | 0.4295 | 0.2485 | 0.2945 | 0.0665 | 99.345 | 1180 | 670
S517-R1B-2 | 49.7123 | 2.7387 | 14.0675 | 11.8783 | 0.16167 | 5.9956 | 10.867 | 2.6146 | 0.497 | 0.292 | 0.34367 | 0.086 | 99.7058 | 1380 | 860
S517-R1B-3 | 49.861 | 2.4545 | 14.2343 | 11.331 | 0.171 | 6.5111 | 11.393 | 2.4303 | 0.427 | 0.2525 | 0.293 | 0.0715 | 99.8831 | 1170 | 720
S517-R1B-4 | 51.2839 | 2.665 | 13.7697 | 11.0367 | 0.18867 | 6.5419 | 11.1497 | 2.2578 | 0.436 | 0.274 | 0.001 | 0.0073333 | 100.0773 | 0 | 70
S517-R1B-5 | 49.2482 | 2.4293 | 14.3783 | 12.0997 | 0.18733 | 6.0045 | 11.1227 | 2.576 | 0.38033 | 0.23333 | 0.326 | 0.065333 | 99.4981 | 1310 | 650
S517-R1B-6 | 49.9274 | 2.4167 | 14.2727 | 11.389 | 0.15667 | 6.3297 | 11.252 | 2.5165 | 0.44567 | 0.26633 | 0.34567 | 0.07 | 99.8417 | 1380 | 700
S517-R1B-7 | 52.0096 | 2.1413 | 14.3681 | 9.7923 | 0.13267 | 6.7686 | 11.288 | 2.3188 | 0.36267 | 0.21867 | 0.0063333 | 0.006 | 99.8855 | 30 | 60
S517-R1B-8 | 49.8673 | 2.704 | 14.0835 | 11.9337 | 0.19533 | 6.0017 | 10.8587 | 2.5843 | 0.5 | 0.29 | 0.339 | 0.086333 | 99.8967 | 1360 | 860
S517-R1B-9 | 49.7609 | 2.6285 | 14.0703 | 11.857 | 0.193 | 5.9064 | 10.823 | 2.629 | 0.5175 | 0.2765 | 0.357 | 0.088 | 99.5591 | 1430 | 880
S517-R1B-10 | 49.7191 | 2.8165 | 13.8344 | 12.4135 | 0.1705 | 5.7562 | 10.5285 | 2.6238 | 0.54 | 0.304 | 0.369 | 0.097 | 99.624 | 1480 | 970
S517-R1B-11 | 49.7853 | 2.4777 | 14.3508 | 11.429 | 0.184 | 6.4515 | 11.2747 | 2.428 | 0.44033 | 0.24367 | 0.337 | 0.068667 | 99.9227 | 1350 | 690
S517-R1B-12 | 49.4463 | 2.5107 | 14.4643 | 11.446 | 0.16233 | 6.3615 | 11.3357 | 2.477 | 0.438 | 0.24333 | 0.35267 | 0.073333 | 99.7601 | 1410 | 730
S517-R1B-13 | 51.3878 | 2.2667 | 14.2655 | 10.967 | 0.15933 | 6.5465 | 11.4003 | 2.2644 | 0.40167 | 0.22167 | 0.001 | 0.0043333 | 100.3529 | 0 | 40
S517-R1B-14 | 52.2762 | 2.0713 | 14.2919 | 10.3797 | 0.16667 | 6.5731 | 11.093 | 2.2482 | 0.37767 | 0.19167 | 0.0076667 | 0.0066667 | 100.1586 | 30 | 70
S517-R1B-15 | 52.2327 | 1.9733 | 14.0155 | 10.391 | 0.17167 | 6.7559 | 11.02 | 2.1363 | 0.31667 | 0.195 | 0.0083333 | 0.0033333 | 99.6941 | 30 | 30
S517-R1B-16 | 49.5886 | 2.8025 | 13.8499 | 12.452 | 0.21 | 5.773 | 10.563 | 2.6341 | 0.522 | 0.289 | 0.366 | 0.086 | 99.5865 | 1470 | 860
S517-R1B-17 | 49.2173 | 2.462 | 14.04 | 11.869 | 0.17467 | 6.473 | 11.5933 | 2.4367 | 0.377 | 0.22733 | 0.331 | 0.043 | 99.6913 | 1330 | 430
S517-R1B-18 | 49.7528 | 2.3793 | 13.8841 | 11.465 | 0.17533 | 6.5233 | 11.1947 | 2.4073 | 0.42467 | 0.26267 | 0.327 | 0.065 | 99.3129 | 1310 | 650
S517-R1B-19 | 49.6157 | 2.6687 | 14.164 | 11.949 | 0.16467 | 5.9935 | 10.7937 | 2.6031 | 0.493 | 0.27967 | 0.337 | 0.080333 | 99.5928 | 1350 | 800
S517-R1B-20 | 52.3569 | 2.111 | 13.8976 | 10.5367 | 0.16075 | 6.4823 | 10.9217 | 2.2665 | 0.399 | 0.2026 | 0.01075 | 0.01025 | 99.8255 | 40 | 100
S517-R1B-21 | 49.8388 | 2.7143 | 14.1177 | 12.0147 | 0.19533 | 5.9407 | 10.817 | 2.6176 | 0.504 | 0.28867 | 0.34 | 0.082 | 99.9233 | 1360 | 820
S517-R1B-22 | 49.4991 | 2.642 | 13.8327 | 12.2877 | 0.18267 | 5.8386 | 10.499 | 2.5579 | 0.499 | 0.291 | 0.34433 | 0.091 | 99.0145 | 1380 | 910
S517-R1B-23 | 49.7182 | 2.3163 | 13.995 | 11.784 | 0.182 | 6.7214 | 11.7033 | 2.3536 | 0.35067 | 0.21267 | 0.30367 | 0.062 | 100.1544 | 1220 | 620
S517-R1B-24 | 49.1874 | 2.4693 | 14.5602 | 12.114 | 0.16367 | 5.9333 | 11.083 | 2.5368 | 0.39467 | 0.22767 | 0.311 | 0.064333 | 99.4921 | 1250 | 640
S517-R1B-25 | 49.0941 | 2.4785 | 14.6861 | 12.0935 | 0.1635 | 5.9292 | 11.1635 | 2.5751 | 0.3885 | 0.2275 | 0.3075 | 0.063 | 99.616 | 1230 | 630
S517-R1B-26 | 49.241 | 2.5335 | 14.4905 | 12.2755 | 0.179 | 6.0482 | 11.143 | 2.5678 | 0.392 | 0.226 | 0.3335 | 0.0665 | 99.9438 | 1340 | 670
S517-R1B-27 | 49.282 | 2.3827 | 14.4246 | 12.1653 | 0.17933 | 5.9459 | 11.074 | 2.4683 | 0.38433 | 0.23133 | 0.32833 | 0.061 | 99.3746 | 1310 | 610
S517-R1B-28 | 49.3252 | 2.4447 | 14.2411 | 12.1277 | 0.193 | 5.9962 | 11.0737 | 2.503 | 0.39233 | 0.226 | 0.322 | 0.068333 | 99.3611 | 1290 | 680
S517-R1B-29 | 49.1426 | 2.4477 | 14.2046 | 12.193 | 0.20567 | 5.9539 | 11.033 | 2.4773 | 0.38933 | 0.262 | 0.324 | 0.064 | 99.1598 | 1300 | 640
S517-R1B-30 | 49.2405 | 2.482 | 14.4629 | 12.282 | 0.19433 | 5.9372 | 11.0283 | 2.5417 | 0.38733 | 0.23867 | 0.32633 | 0.059 | 99.6276 | 1310 | 590

## Papa'u Seamount (K209)
Sample number | SiO2 | TiO2 | Al2O3 | FeO | MnO | MgO | CaO | Na2O | K2O | P2O5 | SO3 | Cl | Total | S (ppm) | Cl (ppm)
Papa'u Seamount: glass rinds on breccia clasts
k209-R4a | 52.2936 | 2.2499 | 14.2746 | 9.8434 | 0.162 | 6.7511 | 11.0103 | 2.3134 | 0.32007 | 0.204 | 0.014929 | 0.0094286 | 99.4467 | 60 | 90
k209-R6a | 51.4106 | 2.4436 | 13.8234 | 11.5704 | 0.184 | 6.3103 | 11.0578 | 2.3429 | 0.32029 | 0.21771 | 0.026929 | 0.013 | 99.721 | 110 | 130
k209-R6b | 51.8669 | 2.1294 | 14.1447 | 10.5098 | 0.15914 | 6.7179 | 11.1351 | 2.1645 | 0.3205 | 0.20036 | 0.0095 | 0.0050714 | 99.3628 | 40 | 50
k209-R8a | 51.8989 | 2.5932 | 14.0382 | 9.915 | 0.15386 | 6.5309 | 10.9235 | 2.3623 | 0.38936 | 0.23814 | 0.015 | 0.0089286 | 99.0672 | 60 | 90
k209-R12b | 51.9458 | 2.3025 | 13.7263 | 10.9911 | 0.1775 | 6.4912 | 10.8765 | 2.2375 | 0.3465 | 0.2115 | 0.0061667 | 0.0068333 | 99.3193 | 20 | 70
k209-R13b | 52.0089 | 2.4043 | 13.8954 | 10.838 | 0.16667 | 6.2372 | 10.6025 | 2.4501 | 0.36542 | 0.23767 | 0.012 | 0.0046667 | 99.2228 | 50 | 50

## supra-bench (K207)
Sample number | SiO2 | TiO2 | Al2O3 | FeO | MnO | MgO | CaO | Na2O | K2O | P2O5 | SO3 | Cl | Total | S (ppm) | Cl (ppm)
Glass rinds on breccia clasts
K207-R16 | 47.6097 | 3.4132 | 14.9241 | 12.0694 | 0.16157 | 5.8924 | 10.5974 | 2.8554 | 0.55129 | 0.33129 | 0.25829 | 0.035429 | 99.1318 | 1030 | 350
K207-R17 | 47.419 | 3.4285 | 14.8932 | 12.0954 | 0.16407 | 5.8641 | 10.6171 | 2.9196 | 0.55379 | 0.33357 | 0.25764 | 0.033571 | 99.0101 | 1030 | 340
K207-R19 | 47.6319 | 3.2816 | 15.0904 | 11.8041 | 0.17086 | 6.034 | 10.6119 | 2.8578 | 0.53529 | 0.33057 | 0.26043 | 0.031786 | 99.0731 | 1040 | 320
K207-R20 | 47.6006 | 3.2857 | 15.1461 | 11.7591 | 0.159 | 6.0206 | 10.6099 | 2.8601 | 0.54043 | 0.32443 | 0.2545 | 0.034 | 99.0267 | 1020 | 340
K207-R22 | 48.2057 | 3.9981 | 13.8537 | 13.1214 | 0.17633 | 5.2203 | 10.533 | 3.0102 | 0.65558 | 0.39775 | 0.42058 | 0.025 | 100.0555 | 1680 | 250
K207-R23 | 50.8934 | 3.0939 | 13.4845 | 11.8865 | 0.16636 | 5.8872 | 10.8445 | 2.4167 | 0.5045 | 0.31093 | 0.044429 | 0.014929 | 100.0101 | 180 | 150
K207-R28 | 51.2478 | 2.4509 | 13.7746 | 10.2016 | 0.1715 | 7.0876 | 11.1328 | 2.2136 | 0.36471 | 0.22371 | 0.27093 | 0.035571 | 99.6408 | 1090 | 360
K207-R5 sandstone clast
K207-R5-1 | 50.4247 | 2.9718 | 13.4867 | 10.4563 | 0.16127 | 7.335 | 11.8033 | 2.147 | 0.40333 | 0.2327 | 0.046411 | 0.0046667 | 99.9312 | 190 | 50
K207-R5-2 | 50.4693 | 2.6242 | 12.8883 | 10.8897 | 0.14017 | 8.792 | 10.9034 | 2.0617 | 0.35033 | 0.22992 | 0.057479 | 0.011333 | 99.8761 | 230 | 110
K207-R5-3 | 50.4545 | 3.0065 | 13.3303 | 10.5783 | 0.14961 | 7.5137 | 11.7808 | 2.0517 | 0.37033 | 0.27442 | 0.02035 | 0.0043333 | 99.993 | 80 | 40
K207-R5-4 | 49.4704 | 2.7719 | 12.9813 | 11.1137 | 0.14331 | 8.9243 | 11.0594 | 2.18 | 0.374 | 0.27041 | 0.098178 | 0.054333 | 99.8905 | 390 | 540
K207-R5-5 | 50.7627 | 2.8133 | 13.3183 | 10.4353 | 0.12158 | 7.6707 | 11.6029 | 2.06 | 0.39133 | 0.25403 | 0.041413 | 0.0073333 | 99.9399 | 170 | 70
K207-R5-6 | 51.6902 | 2.7294 | 14.0353 | 10.1253 | 0.14489 | 6.8177 | 11.3018 | 2.1683 | 0.28267 | 0.23518 | 0.041413 | 0.0066667 | 100.0484 | 170 | 70
K207-R5-7 | 50.3392 | 2.9579 | 14.007 | 10.2013 | 0.15276 | 6.9393 | 11.691 | 2.2523 | 0.46333 | 0.2565 | 0.032131 | 0.0093333 | 99.7593 | 130 | 90
K207-R5-8 | 50.3435 | 3.896 | 13.4353 | 11.1503 | 0.17418 | 6.1463 | 10.6894 | 2.4117 | 0.52233 | 0.3761 | 0.019993 | 0.011 | 99.6333 | 80 | 110
K207-R5-9 | 50.1218 | 3.3759 | 13.8677 | 10.4747 | 0.13891 | 6.614 | 11.2624 | 2.301 | 0.52 | 0.301 | 0.036058 | 0.01 | 99.4786 | 140 | 100
K207-R5-10 | 50.6569 | 3.0021 | 13.9087 | 10.637 | 0.1704 | 6.617 | 11.3826 | 2.3567 | 0.41233 | 0.29482 | 0.044269 | 0.012333 | 99.9552 | 180 | 120
K207-R5-11 | 50.9371 | 2.9881 | 13.7363 | 10.0123 | 0.12347 | 7.137 | 11.6271 | 2.1347 | 0.388 | 0.26608 | 0.033202 | 0.0063333 | 99.8523 | 130 | 60
K207-R5-12 | 50.6064 | 3.0868 | 13.496 | 10.2615 | 0.16253 | 7.107 | 11.6216 | 2.161 | 0.423 | 0.30316 | 0.028918 | 0.0035 | 99.721 | 120 | 40
K207-R5-13 | 49.252 | 3.2492 | 14.081 | 10.3923 | 0.15686 | 6.885 | 11.9116 | 2.4597 | 0.57833 | 0.3421 | 0.021778 | 0.0086667 | 99.7859 | 90 | 90
K207-R5-14 | 52.4734 | 2.3397 | 13.6563 | 10.9933 | 0.14205 | 6.3523 | 10.697 | 2.1667 | 0.311 | 0.22158 | 0.019993 | 0.0033333 | 99.8533 | 80 | 30
K207-R5-15 | 49.9322 | 3.0958 | 14.075 | 10.2707 | 0.15812 | 6.814 | 11.7854 | 2.2547 | 0.501 | 0.31645 | 0.027847 | 0.0083333 | 99.6929 | 110 | 80
K207-R5-16 | 50.3269 | 2.6208 | 13.8353 | 10.1867 | 0.15276 | 7.535 | 11.8212 | 2.101 | 0.32167 | 0.23209 | 0.051053 | 0.014333 | 99.6559 | 200 | 140
K207-R5-17 | 50.4455 | 2.9094 | 13.9513 | 10.3513 | 0.14174 | 6.8147 | 11.5413 | 2.2363 | 0.41733 | 0.25712 | 0.032845 | 0.0066667 | 99.5637 | 130 | 70
K207-R5-18 | 49.3379 | 3.5001 | 13.9917 | 10.4527 | 0.13513 | 6.5727 | 11.7099 | 2.3957 | 0.62467 | 0.36312 | 0.028561 | 0.01 | 99.5702 | 110 | 100
K207-R5-19 | 51.4346 | 3.1576 | 13.8987 | 10.2097 | 0.15938 | 6.4907 | 10.8265 | 2.319 | 0.372 | 0.29235 | 0.037486 | 0.006 | 99.6709 | 150 | 60
K207-R5-20 | 50.3382 | 2.8357 | 13.9693 | 10.6563 | 0.16568 | 6.678 | 11.3015 | 2.3677 | 0.487 | 0.2667 | 0.045697 | 0.005 | 99.5739 | 180 | 50
K207-R5-21 | 49.7931 | 3.0343 | 14.0227 | 10.589 | 0.14552 | 6.792 | 11.6864 | 2.3463 | 0.43767 | 0.30471 | 0.040342 | 0.01 | 99.6543 | 160 | 100
K207-R5-22 | 49.5312 | 3.2346 | 13.7307 | 10.4937 | 0.14804 | 6.9343 | 11.739 | 2.2813 | 0.49533 | 0.33129 | 0.036058 | 0.010333 | 99.4157 | 140 | 100
K207-R5-23 | 50.5542 | 2.9566 | 13.9293 | 10.1943 | 0.14394 | 6.9887 | 11.5738 | 2.207 | 0.37967 | 0.26175 | 0.042127 | 0.0043333 | 99.6948 | 170 | 40
K207-R5-24 | 49.2243 | 3.4618 | 13.9347 | 10.844 | 0.12725 | 6.4737 | 11.3816 | 2.492 | 0.59033 | 0.38877 | 0.04177 | 0.0063333 | 99.4135 | 170 | 60
K207-R5-25 | 50.3606 | 2.7491 | 13.8557 | 10.1703 | 0.14961 | 7.1117 | 11.8828 | 2.1743 | 0.36733 | 0.21478 | 0.021778 | 0.008 | 99.5234 | 90 | 80
Glass grains from sandstone clasts
K207-R8-1 | 50.4695 | 2.8813 | 13.9663 | 11.2413 | 0.17333 | 6.5823 | 11.4296 | 2.2603 | 0.40433 | 0.269 | 0.058 | 0.013 | 99.7484 | 230 | 130
K207-R8-2 | 50.8367 | 2.6448 | 13.9963 | 11.0913 | 0.172 | 6.9737 | 11.4602 | 2.2277 | 0.333 | 0.22733 | 0.023 | 0.006 | 99.992 | 90 | 60
K207-R8-3 | 50.9563 | 2.6576 | 13.82 | 11.2493 | 0.15733 | 6.738 | 11.45 | 2.1177 | 0.347 | 0.23667 | 0.030667 | 0.00033333 | 99.7609 | 120 | 0
K207-R8-4 | 50.2716 | 2.9331 | 13.947 | 11.2973 | 0.14367 | 6.482 | 11.5108 | 2.3293 | 0.42733 | 0.26833 | 0.045667 | 0.0083333 | 99.6646 | 180 | 80
K207-R8-5 | 50.3725 | 2.9114 | 13.9123 | 11.264 | 0.18233 | 6.565 | 11.5046 | 2.2627 | 0.422 | 0.27067 | 0.044 | 0.007 | 99.7185 | 180 | 70
K207-R8-6 | 50.4159 | 2.7357 | 13.987 | 11.2653 | 0.187 | 6.8003 | 11.7871 | 2.3117 | 0.39467 | 0.24567 | 0.047667 | 0.015333 | 100.1934 | 190 | 150
K207-R8-7 | 50.7985 | 2.9229 | 13.5823 | 11.9763 | 0.17233 | 6.3513 | 11.0283 | 2.2977 | 0.41267 | 0.254 | 0.040333 | 0.010333 | 99.8471 | 160 | 100
K207-R8-8 | 51.2022 | 2.7862 | 13.6183 | 11.0217 | 0.165 | 7.0163 | 11.5095 | 2.0763 | 0.31933 | 0.236 | 0.049 | 0.0066667 | 100.0066 | 200 | 70
K207-R8-9 | 52.2557 | 2.2326 | 13.882 | 11.854 | 0.14867 | 6.165 | 10.5291 | 2.349 | 0.345 | 0.22633 | 0.025667 | 0.0066667 | 100.0198 | 100 | 70
K207-R8-10 | 50.6509 | 2.7693 | 13.8797 | 11.236 | 0.18533 | 6.708 | 11.8388 | 2.2157 | 0.349 | 0.229 | 0.045 | 0.011 | 100.1176 | 180 | 110
K207-R8-11 | 50.6361 | 2.5469 | 13.9373 | 11.3393 | 0.16867 | 6.974 | 11.4526 | 2.2563 | 0.31767 | 0.23933 | 0.054 | 0.008 | 99.9303 | 220 | 80
K207-R8-12 | 51.2906 | 2.5648 | 14.0027 | 11.119 | 0.163 | 6.5803 | 11.3382 | 2.168 | 0.345 | 0.253 | 0.062667 | 0.0013333 | 99.8886 | 250 | 10
K207-R8-13 | 50.1723 | 3.0534 | 13.8957 | 12.3547 | 0.18167 | 6.1293 | 11.1514 | 2.2557 | 0.48633 | 0.29233 | 0.053667 | 0.013667 | 100.0401 | 210 | 140
K207-R8-14 | 50.5033 | 2.7034 | 13.8973 | 10.5307 | 0.183 | 7.5983 | 11.9114 | 2.203 | 0.36067 | 0.233 | 0.052 | 0.013 | 100.1891 | 210 | 130
K207-R8-15 | 51.3961 | 2.7069 | 13.88 | 10.3683 | 0.19 | 7.1577 | 11.5638 | 2.224 | 0.359 | 0.24 | 0.038 | 0.012667 | 100.1365 | 150 | 130
K207-R8-16 | 50.4981 | 3.4547 | 13.9453 | 10.7287 | 0.172 | 6.5313 | 11.2053 | 2.4257 | 0.507 | 0.32767 | 0.042 | 0.011333 | 99.8491 | 170 | 110
K207-R8-17 | 50.3827 | 2.8403 | 13.8897 | 10.454 | 0.159 | 7.2707 | 12.0127 | 2.147 | 0.40633 | 0.24533 | 0.0036667 | 0.013333 | 99.8248 | 10 | 130
K207-R8-18 | 51.1072 | 3.1101 | 13.554 | 11.9777 | 0.20433 | 6.2427 | 10.8182 | 2.309 | 0.412 | 0.27133 | 0.035667 | 0.0083333 | 100.0504 | 140 | 80
K207-R8-19 | 51.1006 | 3.0278 | 14.1537 | 10.3223 | 0.15367 | 6.7843 | 11.5582 | 2.2493 | 0.38333 | 0.27667 | 0.037 | 0.01 | 100.057 | 150 | 100
K207-R8-20 | 51.1762 | 2.5958 | 13.9497 | 11.2697 | 0.185 | 6.777 | 11.4931 | 2.1637 | 0.301 | 0.21233 | 0.036 | 0.011333 | 100.1708 | 140 | 110
K207-R8-21 | 51.1401 | 2.6579 | 13.7117 | 11.007 | 0.16033 | 7.0457 | 11.4447 | 2.1903 | 0.34533 | 0.22767 | 0.039333 | 0.023333 | 99.9934 | 160 | 230
K207-R8-22 | 51.0645 | 2.4912 | 13.8957 | 11.241 | 0.188 | 6.732 | 11.4447 | 2.1937 | 0.30367 | 0.23167 | 0.032667 | 0.0046667 | 99.8234 | 130 | 50
K207-R8-23 | 50.7226 | 2.9901 | 13.8003 | 11.3153 | 0.16833 | 6.604 | 11.3767 | 2.2853 | 0.39333 | 0.27167 | 0.032333 | 0.0063333 | 99.9663 | 130 | 60
K207-R8-24 | 50.7857 | 2.4941 | 13.9897 | 11.0523 | 0.19733 | 7.3513 | 11.375 | 2.1687 | 0.30967 | 0.22367 | 0.027 | 0.015333 | 99.9898 | 110 | 150
K207-R8-25 | 50.9152 | 2.7267 | 13.9053 | 11.0637 | 0.15833 | 6.8547 | 11.6786 | 2.1347 | 0.35967 | 0.24333 | 0.033667 | 0.009 | 100.0829 | 130 | 90
K207-R12-1 | 49.6468 | 3.5263 | 13.6057 | 11.2087 | 0.16662 | 6.603 | 11.4529 | 2.2153 | 0.443 | 0.26175 | 0.023563 | 0.0066667 | 99.6111 | 90 | 70
K207-R12-2 | 50.4601 | 2.835 | 14.1093 | 10.4423 | 0.15308 | 6.378 | 11.8874 | 2.2127 | 0.466 | 0.25434 | 0.048553 | 0.032333 | 99.7374 | 190 | 320
K207-R12-3 | 49.442 | 3.2978 | 13.6513 | 11.449 | 0.17922 | 6.457 | 11.3346 | 2.2277 | 0.51433 | 0.32634 | 0.046411 | 0.013 | 99.3877 | 190 | 130
K207-R13-2 | 50.7392 | 2.6982 | 13.711 | 11.138 | 0.16158 | 6.5397 | 11.4015 | 2.177 | 0.339 | 0.25094 | 0.019636 | 0.010333 | 99.6469 | 80 | 100
K207-R13-3 | 50.4627 | 2.7315 | 13.801 | 10.8613 | 0.15875 | 6.6277 | 11.3018 | 2.2367 | 0.39667 | 0.24939 | 0.036772 | 0.0086667 | 99.3312 | 150 | 90
K207-R13-4 | 50.4056 | 2.67 | 13.602 | 11.134 | 0.16473 | 7.1227 | 11.3419 | 2.124 | 0.31767 | 0.21602 | 0.019279 | 0.0083333 | 99.5839 | 80 | 80
K207-R13-5 | 50.2701 | 2.9016 | 13.501 | 11.2677 | 0.15402 | 6.7797 | 11.4386 | 2.146 | 0.37033 | 0.23703 | 0.033559 | 0.011667 | 99.5678 | 130 | 120
K207-R13-6 | 50.1472 | 3.5052 | 12.5043 | 13.63 | 0.21009 | 5.397 | 9.9935 | 2.3877 | 0.46533 | 0.32047 | 0.050339 | 0.013 | 99.0796 | 200 | 130
K207-R13-7 | 47.5974 | 3.9765 | 13.4823 | 12.2883 | 0.14205 | 5.9037 | 11.0385 | 2.7927 | 0.70567 | 0.45521 | 0.026419 | 0.016667 | 98.8577 | 110 | 170
K207-R13-8 | 47.755 | 3.7565 | 13.7283 | 12.1873 | 0.15686 | 6.0637 | 11.0001 | 2.7873 | 0.69667 | 0.43512 | 0.013566 | 0.017333 | 99.0314 | 50 | 170
K207-R13-9 | 47.8247 | 3.7548 | 13.8753 | 12.2827 | 0.15056 | 6.137 | 11.0398 | 2.8013 | 0.67967 | 0.41411 | 0.015351 | 0.014 | 99.4236 | 60 | 140
K207-R13-10 | 50.8257 | 2.818 | 13.5647 | 11.1673 | 0.16505 | 6.4847 | 11.2376 | 2.181 | 0.35967 | 0.24785 | 0.017851 | 0.013 | 99.544 | 70 | 130
K207-R13-11 | 50.5288 | 3.2075 | 13.5553 | 10.8427 | 0.14583 | 6.1127 | 10.8222 | 2.4633 | 0.541 | 0.36405 | 0.028561 | 0.011333 | 99.0821 | 110 | 110
K207-R13-12 | 50.2169 | 2.7491 | 13.7613 | 10.9613 | 0.17828 | 6.768 | 11.5867 | 2.177 | 0.35667 | 0.19593 | 0.0060692 | 0.012333 | 99.4257 | 20 | 120
K207-R13-13 | 50.2133 | 2.7121 | 13.7687 | 11.2533 | 0.15182 | 6.6457 | 11.5857 | 2.2007 | 0.32867 | 0.22096 | 0.012495 | 0.0053333 | 99.5547 | 50 | 50
K207-R13-14 | 50.2566 | 2.9735 | 13.603 | 11.2033 | 0.16064 | 6.4273 | 11.1117 | 2.2557 | 0.38267 | 0.25805 | 0.061406 | 0.01 | 99.1603 | 250 | 100
K207-R13-15 | 50.4848 | 2.7267 | 13.5763 | 11.2253 | 0.16788 | 6.725 | 11.3277 | 2.183 | 0.334 | 0.21045 | 0.044626 | 0.0076667 | 99.472 | 180 | 80
K207-R13-16 | 50.1099 | 2.8873 | 13.4883 | 11.1417 | 0.13544 | 6.8163 | 11.5244 | 2.1993 | 0.41267 | 0.25156 | 0.045697 | 0.0096667 | 99.4774 | 180 | 100
K207-R13-17 | 50.1651 | 2.5875 | 13.1967 | 11.1067 | 0.13985 | 8.324 | 10.9746 | 2.0777 | 0.311 | 0.18357 | 0.036415 | 0.0013333 | 99.5599 | 150 | 10
K207-R13-18 | 50.5258 | 2.599 | 13.7973 | 11.3803 | 0.14048 | 6.5987 | 11.2439 | 2.1907 | 0.323 | 0.1811 | 0.020707 | 0.011667 | 99.4715 | 80 | 120
K207-R13-19 | 50.1119 | 2.8126 | 13.5267 | 10.8367 | 0.13922 | 7.2947 | 11.4588 | 2.0993 | 0.34233 | 0.22467 | 0.011781 | 0.0043333 | 99.3181 | 50 | 40
K207-R13-20 | 50.5384 | 2.6714 | 13.8227 | 10.698 | 0.15245 | 6.7047 | 11.5045 | 2.177 | 0.36633 | 0.21138 | 0.028918 | 0.011667 | 99.3463 | 120 | 120
K207-R13-21 | 50.4171 | 2.726 | 13.5963 | 10.9887 | 0.16883 | 7.3687 | 11.2352 | 2.1663 | 0.333 | 0.21942 | 0.026776 | 0.0063333 | 99.7106 | 110 | 60
K207-R13-22 | 50.206 | 2.6232 | 13.2417 | 11.212 | 0.16064 | 7.7967 | 11.0315 | 2.1217 | 0.35133 | 0.21973 | 0.031417 | 0.0076667 | 99.4595 | 130 | 80
K207-R13-23 | 50.8327 | 2.4327 | 13.8873 | 10.705 | 0.15087 | 6.9257 | 11.5234 | 2.1857 | 0.29633 | 0.19037 | 0.051767 | 0.013 | 99.6564 | 210 | 130
K207-R13-24 | 50.3273 | 2.946 | 13.442 | 10.9737 | 0.16505 | 6.868 | 11.3409 | 2.148 | 0.36367 | 0.23858 | 0.049268 | 0.005 | 99.3245 | 200 | 50
K207-R13-25 | 50.8581 | 2.5797 | 13.55 | 10.721 | 0.1682 | 7.29 | 11.0998 | 2.1277 | 0.30433 | 0.18975 | 0 | 0.0083333 | 99.3587 | 0 | 80
k207-R18-1 | 49.7878 | 2.6988 | 14.0282 | 10.069 | 0.18575 | 5.4465 | 10.61 | 3.1498 | 0.81825 | 0.27 | 0.19525 | 1.6815 | 49.1531 | 780 | 16820
k207-R18-2 | 50.8495 | 2.6246 | 13.9663 | 10.6793 | 0.16567 | 6.9493 | 11.79 | 2.1693 | 0.36433 | 0.207 | 0.037333 | 0.0063333 | 48.9596 | 150 | 60
k207-R18-4 | 50.9744 | 2.6253 | 13.7903 | 10.2957 | 0.15967 | 7.23 | 10.785 | 2.3017 | 0.41233 | 0.26067 | 0.24567 | 0.046667 | 48.1529 | 980 | 470
k207-R18-5 | 50.4046 | 2.6707 | 14.2547 | 10.197 | 0.159 | 6.169 | 11.014 | 2.3683 | 0.398 | 0.23433 | 0.24367 | 0.10967 | 47.8184 | 980 | 1100
k207-R18-6 | 51.1676 | 2.8746 | 14.1893 | 10.59 | 0.167 | 6.1793 | 10.518 | 2.4083 | 0.43633 | 0.263 | 0.24133 | 0.061 | 47.9282 | 970 | 610
k207-R18-7 | 51.3117 | 3.032 | 14.183 | 9.9437 | 0.147 | 5.8977 | 10.1577 | 2.6017 | 0.54833 | 0.325 | 0.24233 | 0.058333 | 47.1367 | 970 | 580
k207-R18-8 | 50.6398 | 2.9142 | 14.5223 | 10.1347 | 0.15667 | 5.452 | 10.1957 | 2.794 | 0.64033 | 0.27633 | 0.19767 | 0.64433 | 47.9282 | 790 | 6440
k207-R18-9 | 50.9034 | 2.8893 | 14.6083 | 10.121 | 0.162 | 5.6193 | 10.415 | 2.6927 | 0.57667 | 0.28067 | 0.20833 | 0.36967 | 47.9429 | 830 | 3700
k207-R18-10 | 50.7514 | 2.8803 | 14.5557 | 10.1363 | 0.13633 | 5.478 | 10.276 | 2.8273 | 0.62467 | 0.29967 | 0.22067 | 0.58667 | 48.0217 | 880 | 5870
k207-R18-11 | 50.7775 | 2.503 | 13.859 | 11.0017 | 0.16233 | 7.612 | 11.5277 | 2.1553 | 0.35167 | 0.20533 | 0.044333 | 0.019 | 49.4414 | 180 | 190
k207-R18-12 | 51.2644 | 2.7411 | 13.773 | 11.4583 | 0.20233 | 6.3797 | 11.2633 | 2.2133 | 0.38567 | 0.23067 | 0.07 | 0.0016667 | 48.7191 | 280 | 20
k207-R18-13 | 51.6027 | 2.377 | 14.1357 | 10.622 | 0.16067 | 6.8983 | 11.278 | 2.219 | 0.342 | 0.19633 | 0.051 | 0.008 | 48.288 | 200 | 80
k207-R18-14 | 51.2598 | 2.6557 | 14.0697 | 10.8933 | 0.15667 | 6.586 | 11.5133 | 2.197 | 0.37567 | 0.22267 | 0.046333 | 0.011333 | 48.7277 | 190 | 110
k207-R18-15 | 50.8244 | 2.5443 | 13.749 | 10.7643 | 0.171 | 7.3323 | 11.6357 | 2.1237 | 0.36533 | 0.217 | 0.034667 | 0.0053333 | 48.9427 | 140 | 50
k207-R18-16 | 51.17 | 2.5373 | 13.9943 | 10.88 | 0.17067 | 6.6447 | 11.5327 | 2.1457 | 0.36167 | 0.22167 | 0.058 | 0.0073333 | 48.5539 | 230 | 70
k207-R18-17 | 51.1861 | 2.6042 | 14.0177 | 10.899 | 0.16133 | 6.582 | 11.458 | 2.181 | 0.391 | 0.201 | 0.056667 | 0.012333 | 48.5642 | 230 | 120
k207-R18-18 | 51.7857 | 2.4848 | 14.1897 | 9.983 | 0.15133 | 6.9107 | 11.6967 | 2.2153 | 0.34733 | 0.21033 | 0.033333 | 0.0093333 | 48.2318 | 130 | 90
k207-R18-19 | 51.2225 | 2.5962 | 13.965 | 10.9957 | 0.17 | 6.6823 | 11.5773 | 2.1573 | 0.372 | 0.21967 | 0.057333 | 0.0063333 | 48.7992 | 230 | 60
k207-R18-20 | 51.4408 | 2.615 | 13.9293 | 11.2507 | 0.18 | 6.4027 | 11.2373 | 2.296 | 0.40467 | 0.20667 | 0.066 | 0.0076667 | 48.596 | 260 | 80
k207-R18-21 | 51.0709 | 2.6147 | 14.104 | 10.6197 | 0.19733 | 6.7177 | 11.7973 | 2.1903 | 0.371 | 0.22633 | 0.036333 | 0.0063333 | 48.8811 | 150 | 60
k207-R18-22 | 51.7289 | 2.2307 | 14.1517 | 10.7137 | 0.17433 | 6.911 | 11.214 | 2.1593 | 0.315 | 0.18233 | 0.064333 | 0.012667 | 48.1291 | 260 | 130
k207-R18-23 | 51.6199 | 2.3478 | 13.9667 | 10.335 | 0.17433 | 7.0687 | 11.527 | 2.167 | 0.36567 | 0.21067 | 0.016 | 0.0076667 | 48.1865 | 60 | 80
k207-R18-24 | 51.7646 | 2.432 | 14.1763 | 9.7593 | 0.16933 | 7.1503 | 11.7643 | 2.2177 | 0.34733 | 0.20567 | 0.028333 | 0.0083333 | 48.259 | 110 | 80
k207-R18-25 | 51.8917 | 2.1786 | 14.203 | 10.5633 | 0.18567 | 6.93 | 11.2293 | 2.2507 | 0.304 | 0.19833 | 0.072333 | 0.0066667 | 48.1219 | 290 | 70
K207-R18(dp)-1 | 51.4535 | 2.9683 | 14.7755 | 10.466 | 0.16417 | 5.739 | 10.5807 | 2.6638 | 0.575 | 0.26883 | 0.21817 | 0.335 | 100.5998 | 870 | 3350
K207-R18(dp)-2 | 51.6651 | 2.5213 | 14.16 | 10.7827 | 0.16633 | 6.7687 | 11.456 | 2.2297 | 0.36567 | 0.20167 | 0.047 | 0.0083333 | 100.8397 | 190 | 80
K207-R18(dp)-3 | 50.6242 | 2.919 | 14.5523 | 10.4135 | 0.17617 | 5.503 | 10.4417 | 2.8328 | 0.666 | 0.28267 | 0.24117 | 0.74767 | 99.6913 | 970 | 7480
K207-R18(dp)-4 | 50.7709 | 3.0142 | 14.5258 | 10.415 | 0.18617 | 5.5238 | 10.3778 | 2.901 | 0.65117 | 0.28667 | 0.2325 | 0.609 | 99.8177 | 930 | 6090
K207-R18(dp)-5 | 50.7765 | 2.6523 | 13.7687 | 10.8497 | 0.14067 | 7.1237 | 11.7607 | 2.188 | 0.36867 | 0.22567 | 0.045667 | 0.014333 | 100.3727 | 180 | 140
K207-R18(dp)-6 | 50.0065 | 2.847 | 14.1418 | 10.3367 | 0.13 | 5.4713 | 10.5337 | 3.0262 | 0.76767 | 0.27383 | 0.21667 | 1.1773 | 99.1172 | 870 | 11770
K207-R18b(dp)-1 | 51.1235 | 2.6707 | 13.8115 | 10.6887 | 0.14983 | 7.0188 | 10.9093 | 2.3655 | 0.4245 | 0.24317 | 0.2575 | 0.047 | 100.1638 | 1030 | 470
K207-R18b(dp)-2 | 51.0591 | 2.8993 | 14.1677 | 10.3378 | 0.168 | 6.2537 | 10.8832 | 2.4727 | 0.475 | 0.25933 | 0.22633 | 0.066 | 99.7168 | 910 | 660
K207-R18b(dp)-3 | 51.2089 | 2.7163 | 13.7323 | 11.205 | 0.175 | 6.3927 | 11.2537 | 2.2397 | 0.41733 | 0.182 | 0.059667 | 0.007 | 100.053 | 240 | 70
K207-R18b(dp)-4 | 50.4521 | 2.7337 | 13.7123 | 10.613 | 0.12967 | 7.0267 | 11.77 | 2.1503 | 0.37 | 0.21933 | 0.038333 | 0.0063333 | 99.6787 | 150 | 60
K207-R18b(dp)-5 | 51.0177 | 2.7867 | 13.5713 | 11.5867 | 0.171 | 6.4143 | 11.3057 | 2.2773 | 0.38733 | 0.219 | 0.068 | 0.0096667 | 100.276 | 270 | 100
K207-R18b(dp)-6 | 51.0529 | 2.8932 | 14.1858 | 10.23 | 0.16283 | 6.2395 | 10.754 | 2.4968 | 0.49867 | 0.265 | 0.22517 | 0.070333 | 99.5222 | 900 | 700
K207-R18b(dp)-7 | 51.203 | 2.7405 | 14.1528 | 10.2673 | 0.16433 | 6.1575 | 10.6055 | 2.5635 | 0.451 | 0.279 | 0.262 | 0.12083 | 99.405 | 1050 | 1210
K207-R18b(dp)-8 | 50.3801 | 2.4993 | 13.3635 | 11.2913 | 0.18533 | 7.5875 | 11.1582 | 2.178 | 0.367 | 0.17067 | 0.2035 | 0.011 | 99.8505 | 820 | 110

## lower scarp clast & matrix
Sample number | SiO2 | TiO2 | Al2O3 | FeO | MnO | MgO | CaO | Na2O | K2O | P2O5 | SO3 | Cl | Total | S (ppm) | Cl (ppm)
Glass rinds on breccia clasts
K98-R6 | 46.577 | 3.73 | 16.8 | 11.5 | 0.19 | 3.63 | 9.07 | 4.58 | 1.44 | 0.96 | 0.032959 | 0.058 | 98.991 | 130 | 580
S505-R2B | 46.2575 | 3.8216 | 14.6482 | 12.385 | 0.1658 | 5.4044 | 11.5264 | 2.7678 | 0.8728 | 0.3918 | 0.3738 | 0.0828 | 99.0992 | 1500 | 830
S505-R10B | 45.7543 | 3.8222 | 14.5522 | 12.2398 | 0.1652 | 5.3698 | 11.2324 | 3.0906 | 0.8894 | 0.397 | 0.4488 | 0.0784 | 98.438 | 1800 | 780
S509-R4A | 48.6068 | 2.9296 | 14.3638 | 12.473 | 0.1858 | 5.5648 | 11.2266 | 2.4216 | 0.4732 | 0.2544 | 0.3926 | 0.0238 | 99.352 | 1570 | 240
S509-R4B | 46.1231 | 4.3826 | 16.4614 | 12.8888 | 0.1714 | 4.2946 | 8.711 | 4.4046 | 1.3148 | 0.7218 | 0.3362 | 0.0566 | 100.2732 | 1350 | 570
S509-R6B | 47.683 | 4.0484 | 13.566 | 13.0898 | 0.1812 | 5.5658 | 11.3158 | 2.8442 | 0.818 | 0.4416 | 0.0274 | 0.016 | 100.0266 | 110 | 160
S708-U1 | 46.1499 | 3.8909 | 16.0756 | 12.1185 | 0.1778 | 3.6717 | 8.962 | 5.182 | 1.7475 | 0.95747 | 0.36 | 0.07 | 99.7851 | 1440 | 700
S710-R4a | 49.4212 | 2.4279 | 17.8034 | 9.2343 | 0.26743 | 3.2143 | 6.6604 | 5.587 | 2.3425 | 1.1439 | 0.14056 | 0.10379 | 98.7955 | 560 | 1040
Breccia matrix sand grains adhering to clast K98-R1
K98-R1-1 | 39.8382 | 5.09 | 13.7 | 12 | 0.21 | 5.22 | 11.1 | 5.67 | 2.9 | 1.12 | 0.73308 | 0.135 | 98.0781 | 2940 | 1350
Breccia matrix sand grains adhering to clast S505-R9B
S505-R9B-1 | 52.0316 | 2.1573 | 13.988 | 11.0476 | 0.16633 | 6.599 | 11.0157 | 2.2129 | 0.34 | 0.21167 | 0.002 | 0.0066667 | 100.2426 | 10 | 70
S505-R9B-2 | 52.3581 | 2.1377 | 14.229 | 10.2499 | 0.15267 | 6.561 | 10.98 | 2.2733 | 0.34567 | 0.23667 | 0.023 | 0.0066667 | 99.9995 | 90 | 70
S505-R9B-3 | 51.9023 | 2.1727 | 13.994 | 10.8995 | 0.16567 | 6.5463 | 11.0713 | 2.1697 | 0.33933 | 0.196 | 0.0063333 | 0.0083333 | 99.9281 | 30 | 80
S505-R9B-4 | 51.5642 | 2.279 | 13.9783 | 11.1269 | 0.20067 | 6.4157 | 11.029 | 2.2719 | 0.354 | 0.22933 | 0.0016667 | 0.0053333 | 99.9174 | 10 | 50
S505-R9B-5 | 51.8139 | 2.064 | 14.123 | 10.5384 | 0.13833 | 6.931 | 10.8967 | 2.2493 | 0.28867 | 0.199 | 0.0036667 | 0.010667 | 99.7129 | 10 | 110
S505-R9B-6 | 52.308 | 2.1343 | 14.1917 | 10.8958 | 0.17533 | 6.5327 | 10.8213 | 2.2868 | 0.327 | 0.20267 | 0.0036667 | 0.0056667 | 100.3506 | 10 | 60
S505-R9B-7 | 52.2034 | 2.556 | 14.022 | 10.6664 | 0.164 | 6.3927 | 10.829 | 2.354 | 0.37667 | 0.24667 | 0.010333 | 0.0093333 | 100.2849 | 40 | 90
S505-R9B-8 | 52.0082 | 2.2553 | 13.8747 | 11.1988 | 0.16167 | 6.3247 | 10.861 | 2.2311 | 0.36033 | 0.229 | 0.0013333 | 0.01 | 99.977 | 10 | 100
S505-R9B-9 | 51.5896 | 2.2977 | 13.919 | 11.2351 | 0.17067 | 6.4323 | 10.9773 | 2.221 | 0.338 | 0.21533 | 0.010333 | 0.011333 | 99.8645 | 40 | 110
S505-R9B-10 | 51.99 | 2.1687 | 14.1577 | 10.9072 | 0.17333 | 6.5467 | 10.8767 | 2.2895 | 0.303 | 0.18567 | 0 | 0.0096667 | 100.0706 | 0 | 100
S505-R9B-11 | 51.8403 | 2.1487 | 14.0267 | 10.9758 | 0.149 | 6.58 | 11.0727 | 2.2446 | 0.32733 | 0.22267 | 0.0033333 | 0.017667 | 100.0584 | 10 | 180
S505-R9B-12 | 52.1213 | 2.1623 | 13.9523 | 10.8018 | 0.16833 | 6.6277 | 10.953 | 2.2679 | 0.30467 | 0.214 | 0.009 | 0.012333 | 100.0466 | 40 | 120
S505-R9B-13 | 51.9082 | 2.116 | 14.297 | 10.7796 | 0.147 | 6.5937 | 11.055 | 2.2888 | 0.33033 | 0.216 | 0.015 | 0.012333 | 100.2031 | 60 | 120
S505-R9B-14 | 51.8762 | 2.2647 | 14.274 | 10.6725 | 0.16167 | 6.4613 | 10.9347 | 2.3067 | 0.36833 | 0.22933 | 0.035333 | 0.0096667 | 100.0205 | 140 | 100
S505-R9B-15 | 52.1543 | 2.0433 | 14.1487 | 10.5277 | 0.14333 | 6.823 | 10.868 | 2.226 | 0.29367 | 0.20567 | 0.0083333 | 0.011 | 99.9073 | 30 | 110
S505-R9B-16 | 51.8584 | 2.26 | 14.2777 | 10.6466 | 0.18 | 6.7143 | 11.0377 | 2.2284 | 0.34833 | 0.20767 | 0.0036667 | 0.011667 | 100.23 | 10 | 120
S505-R9B-17 | 51.9946 | 2.2433 | 13.924 | 11.2263 | 0.16967 | 6.3597 | 10.9213 | 2.194 | 0.35333 | 0.20133 | 0.019333 | 0.01 | 100.0598 | 80 | 100
S505-R9B-18 | 51.772 | 2.172 | 14.4503 | 10.2963 | 0.15767 | 6.7197 | 11.0433 | 2.3168 | 0.326 | 0.20033 | 0.012667 | 0.004 | 99.9246 | 50 | 40
S505-R9B-19 | 52.0164 | 2.2313 | 14.1063 | 11.0849 | 0.15267 | 6.1773 | 10.9193 | 2.2156 | 0.339 | 0.188 | 0.018 | 0.0053333 | 99.9033 | 70 | 50
S505-R9B-20 | 51.9656 | 2.2407 | 14.0213 | 11.2683 | 0.17867 | 6.2373 | 10.7853 | 2.327 | 0.35633 | 0.193 | 0.023667 | 0.0056667 | 100.0455 | 90 | 60
S505-R9B-21 | 52.2624 | 2.297 | 13.8957 | 11.1387 | 0.197 | 6.313 | 10.7703 | 2.2726 | 0.33733 | 0.20633 | 0.043333 | 0.0016667 | 100.165 | 170 | 20
S505-R9B-22 | 51.9963 | 2.1623 | 14.1923 | 11.0379 | 0.17867 | 6.4507 | 10.937 | 2.2466 | 0.334 | 0.185 | 0.011 | 0.006 | 100.193 | 40 | 60
S505-R9B-23 | 52.3423 | 2.0803 | 14.236 | 10.5394 | 0.19533 | 6.773 | 10.8783 | 2.1889 | 0.306 | 0.19033 | 0.0036667 | 0.00033333 | 100.2053 | 10 | 0
S505-R9B-24 | 51.8574 | 2.291 | 13.9417 | 11.0906 | 0.14467 | 6.5053 | 11.0157 | 2.2777 | 0.335 | 0.227 | 0.032333 | 0.013333 | 100.157 | 130 | 130
S505-R9B-25 | 52.4834 | 2.1547 | 14.4743 | 10.6711 | 0.168 | 6.145 | 10.8303 | 2.3027 | 0.3 | 0.20933 | 0.0063333 | 0.010333 | 100.2155 | 30 | 100
Breccia matrix sand grains adhering to clast S509-R1B
S509-R1B-1 | 51.6 | 2.444 | 13.9933 | 10.6012 | 0.126 | 6.565 | 11.0373 | 2.2686 | 0.38033 | 0.266 | 0.044 | 0.012 | 99.7505 | 180 | 120
S509-R1B-2 | 49.9322 | 3.2 | 13.993 | 11.7983 | 0.171 | 5.9567 | 10.625 | 2.5731 | 0.65067 | 0.36933 | 0.043 | 0.017333 | 99.7228 | 170 | 170
S509-R1B-3 | 51.6902 | 3.4397 | 13.445 | 11.7661 | 0.15433 | 5.4863 | 9.9183 | 2.5967 | 0.61567 | 0.38733 | 0.044333 | 0.012667 | 99.9691 | 180 | 130
S509-R1B-4 | 51.3734 | 3.0543 | 13.951 | 11.2488 | 0.164 | 6.1283 | 10.72 | 2.4482 | 0.55267 | 0.34667 | 0.045333 | 0.0053333 | 100.454 | 180 | 50
S509-R1B-5 | 47.0659 | 4.2807 | 13.2873 | 14.1919 | 0.18067 | 5.5087 | 10.8893 | 2.9194 | 0.73867 | 0.45667 | 0.047333 | 0.014667 | 99.9466 | 190 | 150
S509-R1B-6 | 49.3165 | 3.5387 | 13.1 | 13.1735 | 0.18967 | 5.9187 | 10.8827 | 2.4185 | 0.58933 | 0.34967 | 0.004 | 0.019333 | 99.9249 | 20 | 190
S509-R1B-7 | 45.6669 | 4.4127 | 14.1807 | 13.5154 | 0.17067 | 7.1623 | 11.0227 | 2.4212 | 0.48267 | 0.31033 | 0.16733 | 0.034667 | 99.7602 | 670 | 350
S509-R1B-8 | 50.9255 | 2.579 | 13.5587 | 10.8733 | 0.148 | 7.4337 | 11.192 | 2.2098 | 0.40533 | 0.245 | 0.037333 | 0.024333 | 100.0328 | 150 | 240
S509-R1B-9 | 51.9931 | 2.3463 | 14.013 | 10.7084 | 0.165 | 6.3087 | 10.7467 | 2.3162 | 0.36933 | 0.22233 | 0.014667 | 0.010333 | 99.6612 | 60 | 100
S509-R1B-10 | 52.1798 | 2.323 | 13.8957 | 10.9986 | 0.158 | 6.245 | 10.6833 | 2.3547 | 0.34767 | 0.24767 | 0.00033333 | 0.01 | 99.9073 | 0 | 100
S509-R1B-11 | 45.3326 | 4.4063 | 14.393 | 14.1348 | 0.211 | 5.7547 | 10.9367 | 3.148 | 0.799 | 0.533 | 0.052 | 0.023 | 100.0608 | 210 | 230
S509-R1B-12 | 47.9261 | 3.5723 | 14.2163 | 12.2394 | 0.17667 | 6.009 | 11.4287 | 2.9134 | 0.75467 | 0.42133 | 0.011333 | 0.019667 | 100.0931 | 50 | 200
S509-R1B-13 | 52.2346 | 2.3473 | 14.09 | 10.7212 | 0.16333 | 6.367 | 10.7533 | 2.3364 | 0.37233 | 0.24567 | 0.023333 | 0.011667 | 100.1056 | 90 | 120
S509-R1B-14 | 52.2568 | 2.322 | 13.9317 | 10.829 | 0.137 | 6.223 | 10.6837 | 2.3307 | 0.35033 | 0.221 | 0.008 | 0.014333 | 99.7597 | 30 | 140
S509-R1B-15 | 52.2815 | 2.258 | 14.1573 | 10.6785 | 0.17167 | 6.429 | 10.691 | 2.4056 | 0.36267 | 0.23333 | 0.014333 | 0.011333 | 100.1435 | 60 | 110
S509-R1B-16 | 52.2895 | 2.2933 | 13.9387 | 11.0224 | 0.18567 | 6.2453 | 10.6097 | 2.3796 | 0.34467 | 0.234 | 0.0093333 | 0.019 | 100.0178 | 40 | 190
S509-R1B-17 | 44.8513 | 4.7877 | 16.2127 | 12.5386 | 0.16367 | 4.7197 | 9.8807 | 4.1604 | 1.2527 | 0.74433 | 0.255 | 0.045 | 99.719 | 1020 | 450
S509-R1B-18 | 44.4969 | 4.8303 | 16.1863 | 12.4066 | 0.16167 | 4.6793 | 9.8317 | 4.072 | 1.2437 | 0.75833 | 0.26033 | 0.050333 | 99.0709 | 1040 | 500
S509-R1B-19 | 52.1481 | 2.2927 | 13.7733 | 11.4174 | 0.19367 | 6.1477 | 10.787 | 2.2679 | 0.36867 | 0.22533 | 0.0083333 | 0.0093333 | 100.0953 | 30 | 90
S509-R1B-20 | 51.0163 | 2.6677 | 13.5513 | 10.7806 | 0.15333 | 7.4343 | 11.2283 | 2.2257 | 0.40967 | 0.264 | 0.029333 | 0.016333 | 100.1946 | 120 | 160
S509-R1B-21 | 52.2055 | 2.283 | 13.9747 | 11.0083 | 0.16867 | 6.2673 | 10.7203 | 2.3229 | 0.35033 | 0.21767 | 0.0063333 | 0.006 | 99.9929 | 30 | 60
S509-R1B-22 | 50.8069 | 2.834 | 13.4543 | 12.4325 | 0.149 | 6.095 | 10.8837 | 2.2584 | 0.45533 | 0.226 | 0.012 | 0.006 | 100.0566 | 50 | 60
S509-R1B-23 | 45.1612 | 4.764 | 13.8993 | 14.8146 | 0.198 | 5.5367 | 11.022 | 3.1767 | 0.85233 | 0.49533 | 0.047667 | 0.018 | 100.3303 | 190 | 180
S509-R1B-24 | 48.2445 | 3.2703 | 13.7887 | 12.5326 | 0.16933 | 6.0983 | 11.5327 | 2.6423 | 0.61933 | 0.31267 | 0.049333 | 0.023667 | 99.6489 | 200 | 240
S509-R1B-25 | 51.7167 | 2.5573 | 13.9887 | 10.96 | 0.18833 | 6.1517 | 11 | 2.4029 | 0.46067 | 0.26767 | 0.008 | 0.025667 | 100.1636 | 30 | 260
Breccia matrix sand grains sampled between clasts by push core at site S509-R1
S509-C1-1 | 52.1224 | 2.915 | 13.8756 | 10.6098 | 0.1686 | 6.0286 | 10.426 | 2.5832 | 0.578 | 0.3436 | 0.018 | 0.011 | 100.1508 | 70 | 110
S509-C1-2 | 51.2761 | 3.2646 | 13.2488 | 12.5226 | 0.1866 | 5.5532 | 10.0932 | 2.5614 | 0.5666 | 0.344 | 0.0176 | 0.009 | 100.1074 | 70 | 90
S509-C1-3 | 50.9846 | 2.6056 | 13.9434 | 11.0922 | 0.171 | 6.4252 | 11.1306 | 2.3262 | 0.4664 | 0.251 | 0.0228 | 0.0084 | 99.8886 | 90 | 80
S509-C1-4 | 51.9653 | 2.4158 | 13.9826 | 10.6156 | 0.1678 | 6.4772 | 11.0738 | 2.3814 | 0.3868 | 0.2228 | 0.0336 | 0.011 | 100.2034 | 130 | 110
S509-C1-5 | 51.4196 | 2.403 | 13.9628 | 11.0472 | 0.1786 | 6.517 | 11.2068 | 2.3124 | 0.4202 | 0.2458 | 0.021 | 0.0054 | 100.2058 | 80 | 50
S509-C1-6 | 51.1826 | 2.9386 | 13.7454 | 11.651 | 0.165 | 6.0088 | 10.6444 | 2.443 | 0.5124 | 0.2908 | 0.0174 | 0.0082 | 100.0706 | 70 | 80
S509-C1-7 | 50.831 | 2.6938 | 13.242 | 10.8386 | 0.1612 | 7.867 | 10.7856 | 2.2842 | 0.4664 | 0.2704 | 0.0334 | 0.006 | 99.9398 | 130 | 60
S509-C1-8 | 51.3469 | 3.0226 | 13.635 | 11.6256 | 0.1638 | 6.0374 | 10.7656 | 2.3386 | 0.4928 | 0.293 | 0.0272 | 0.0126 | 100.2246 | 110 | 130
S509-C1-9 | 51.0504 | 2.632 | 13.9232 | 11.1372 | 0.1758 | 6.4126 | 11.1158 | 2.3208 | 0.471 | 0.2484 | 0.0228 | 0.0104 | 99.9818 | 90 | 100
S509-C1-10 | 51.0516 | 2.6414 | 13.922 | 11.2354 | 0.1662 | 6.36 | 11.1024 | 2.3326 | 0.4698 | 0.2614 | 0.0192 | 0.0112 | 100.0342 | 80 | 110
S509-C1-11 | 51.0385 | 2.6796 | 13.7548 | 11.117 | 0.162 | 6.515 | 11.3212 | 2.2794 | 0.451 | 0.2626 | 0.015 | 0.005 | 100.0634 | 60 | 50
S509-C1-12 | 52.3843 | 2.9258 | 13.9156 | 10.397 | 0.155 | 5.9452 | 10.3518 | 2.615 | 0.5896 | 0.329 | 0.0242 | 0.0154 | 100.1202 | 100 | 150
S509-C1-13 | 51.2902 | 2.7262 | 13.994 | 11.4118 | 0.1824 | 6.2796 | 11.0344 | 2.366 | 0.495 | 0.2704 | 0.0198 | 0.0068 | 100.5408 | 80 | 70
S509-C1-14 | 51.1925 | 2.453 | 13.9178 | 10.9176 | 0.1666 | 6.5078 | 11.2524 | 2.2878 | 0.4158 | 0.237 | 0.0274 | 0.005 | 99.8444 | 110 | 50
S509-C1-15 | 51.0206 | 2.547 | 13.8638 | 11.1356 | 0.1768 | 6.483 | 11.2514 | 2.2666 | 0.3926 | 0.2344 | 0.0384 | 0.0066 | 99.8786 | 150 | 70
S509-C1-16 | 50.8764 | 2.7534 | 13.6196 | 11.8342 | 0.1852 | 6.4402 | 11.159 | 2.2518 | 0.352 | 0.235 | 0.0296 | 0.0088 | 100.2052 | 120 | 90
S509-C1-17 | 51.2373 | 2.691 | 13.9552 | 10.6188 | 0.15 | 6.554 | 11.3254 | 2.3196 | 0.4298 | 0.2566 | 0.041 | 0.0068 | 100.0494 | 160 | 70
S509-C1-18 | 51.2995 | 2.9488 | 13.5004 | 11.9554 | 0.1746 | 5.9166 | 10.5442 | 2.4434 | 0.487 | 0.2856 | 0.0262 | 0.0098 | 100.0552 | 100 | 100
S509-C1-19 | 51.4097 | 2.6152 | 14.0138 | 11.0026 | 0.1724 | 6.3852 | 11.1264 | 2.3318 | 0.4168 | 0.2722 | 0.0352 | 0.006 | 100.2528 | 140 | 60
S509-C1-21 | 51.5619 | 2.8432 | 13.608 | 11.7226 | 0.1622 | 5.9248 | 10.5154 | 2.418 | 0.4856 | 0.3126 | 0.0398 | 0.012 | 100.0718 | 160 | 120
S509-C1-22 | 50.9449 | 2.4154 | 14.1642 | 11.076 | 0.1618 | 6.669 | 11.1346 | 2.311 | 0.3538 | 0.2116 | 0.0244 | 0.0058 | 99.934 | 100 | 60
S509-C1-23 | 51.222 | 3.0482 | 13.5676 | 11.6876 | 0.159 | 5.876 | 10.5894 | 2.455 | 0.497 | 0.3142 | 0.0298 | 0.0134 | 99.9216 | 120 | 130
S509-C1-24 | 51.0294 | 2.7178 | 13.8516 | 11.4966 | 0.1638 | 6.2076 | 11.0152 | 2.3256 | 0.4892 | 0.263 | 0.0128 | 0.0072 | 100.0416 | 50 | 70
Breccia matrix sand grains sampled between clasts by push core at site S509-R6
S509-C2-1 | 44.663 | 4.3352 | 14.383 | 13.237 | 0.1688 | 5.8954 | 10.5518 | 3.4726 | 1.1086 | 0.6266 | 0.417 | 0.0474 | 99.301 | 1670 | 470
S509-C2-2 | 46.1041 | 2.5768 | 14.0434 | 12.002 | 0.166 | 6.2264 | 12.314 | 2.95 | 0.9076 | 0.3118 | 0.4668 | 0.0576 | 98.5324 | 1870 | 580
S509-C2-3 | 51.2831 | 2.6716 | 13.7922 | 11.5928 | 0.1854 | 6.212 | 10.9282 | 2.415 | 0.4738 | 0.2716 | 0.0472 | 0.007 | 100.3438 | 190 | 70
S509-C2-4 | 50.34 | 3.0492 | 13.4166 | 12.7178 | 0.1792 | 5.8196 | 10.9792 | 2.3474 | 0.5264 | 0.298 | 0.0558 | 0.0192 | 100.2012 | 220 | 190
S509-C2-5 | 46.3637 | 2.4762 | 16.588 | 11.5076 | 0.3104 | 3.5124 | 7.4994 | 7.4568 | 3.0536 | 1.1834 | 0.568 | 0.2104 | 101.1034 | 2270 | 2100
S509-C2-6 | 46.2916 | 2.4666 | 16.6422 | 11.4756 | 0.29 | 3.5354 | 7.613 | 7.7994 | 3.0522 | 1.1914 | 0.5388 | 0.2118 | 101.4806 | 2160 | 2120
S509-C2-7 | 51.3709 | 2.7162 | 13.8564 | 11.5272 | 0.1602 | 6.1804 | 10.9828 | 2.4396 | 0.4594 | 0.2842 | 0.0354 | 0.0088 | 100.486 | 140 | 90
Breccia matrix sand grains adhering to clast S509-R6B
S509-R6B-1 | 45.1615 | 4.341 | 14.709 | 13.9091 | 0.17567 | 5.8597 | 10.832 | 3.1757 | 0.79167 | 0.42767 | 0.061 | 0.019 | 99.7931 | 240 | 190
S509-R6B-2 | 51.8765 | 2.22 | 13.9013 | 10.8347 | 0.14733 | 6.3613 | 11.0107 | 2.249 | 0.34933 | 0.203 | 0.012333 | 0.0043333 | 99.6243 | 50 | 40
S509-R6B-3 | 50.8565 | 2.608 | 13.7203 | 11.4759 | 0.16633 | 6.3547 | 11.139 | 2.3017 | 0.44033 | 0.236 | 0.027333 | 0.014 | 99.7605 | 110 | 140
S509-R6B-4 | 52.2828 | 2.3823 | 13.85 | 10.9647 | 0.141 | 6.0857 | 10.4447 | 2.4023 | 0.37867 | 0.25033 | 0.028 | 0.013333 | 99.6573 | 110 | 130
S509-R6B-5 | 52.2534 | 2.4687 | 13.8017 | 11.0486 | 0.17133 | 6.1763 | 10.4347 | 2.4178 | 0.37733 | 0.232 | 0.01 | 0.005 | 99.8564 | 40 | 50
S509-R6B-6 | 47.3827 | 3.97 | 13.537 | 12.7929 | 0.17333 | 5.7263 | 11.1987 | 2.8472 | 0.813 | 0.43967 | 0.028333 | 0.018333 | 99.3111 | 110 | 180
S509-R6B-7 | 50.7897 | 2.7333 | 13.802 | 11.354 | 0.17533 | 6.3053 | 11.1153 | 2.2942 | 0.43767 | 0.254 | 0.033333 | 0.012667 | 99.7222 | 130 | 130
S509-R6B-8 | 50.0422 | 2.4353 | 14.2517 | 10.4726 | 0.16467 | 6.891 | 12.168 | 2.0954 | 0.431 | 0.24267 | 0.027333 | 0.012333 | 99.649 | 110 | 120
S509-R6B-9 | 49.1381 | 3.083 | 14.171 | 12.0624 | 0.16033 | 5.5737 | 10.443 | 2.4377 | 0.55567 | 0.31767 | 0.29133 | 0.044333 | 98.3887 | 1170 | 440
S509-R6B-10 | 47.8521 | 3.652 | 14.1987 | 12.1282 | 0.19033 | 5.924 | 11.096 | 2.936 | 0.803 | 0.45067 | 0.023333 | 0.019333 | 99.6655 | 90 | 190
S509-R6B-11 | 52.2102 | 2.282 | 13.9347 | 10.9724 | 0.152 | 6.352 | 10.89 | 2.2929 | 0.34467 | 0.21833 | 0.0033333 | 0.013333 | 100.1233 | 10 | 130
S509-R6B-12 | 52.2716 | 2.3673 | 13.8783 | 11.0436 | 0.17 | 6.1427 | 10.4587 | 2.3807 | 0.36133 | 0.25767 | 0.005 | 0.0083333 | 99.8066 | 20 | 80
S509-R6B-13 | 47.6291 | 3.5933 | 14.2243 | 12.1399 | 0.13933 | 5.9083 | 11.1097 | 2.9259 | 0.79633 | 0.45867 | 0.031 | 0.019 | 99.3575 | 120 | 190
S509-R6B-14 | 52.4556 | 2.3663 | 13.8097 | 10.9425 | 0.15767 | 6.118 | 10.5077 | 2.3526 | 0.376 | 0.26567 | 0.007 | 0.012333 | 99.8281 | 30 | 120
S509-R6B-15 | 52.3413 | 2.4273 | 13.817 | 11.1145 | 0.16967 | 6.1193 | 10.4713 | 2.4367 | 0.37833 | 0.24633 | 0.016667 | 0.01 | 99.9972 | 70 | 100
S509-R6B-16 | 47.8921 | 3.6793 | 14.196 | 12.15 | 0.15033 | 5.8953 | 10.9947 | 2.9566 | 0.80333 | 0.44233 | 0.031667 | 0.023 | 99.5949 | 130 | 230
S509-R6B-17 | 47.8389 | 3.6127 | 14.2137 | 11.9831 | 0.159 | 5.8953 | 11.0837 | 2.9272 | 0.794 | 0.46433 | 0.020667 | 0.020667 | 99.4063 | 80 | 210
S509-R6B-18 | 52.2343 | 2.4317 | 13.8013 | 11.0675 | 0.16033 | 6.1037 | 10.406 | 2.3985 | 0.374 | 0.24233 | 0.003 | 0.0076667 | 99.694 | 10 | 80
S509-R6B-19 | 51.9634 | 2.2617 | 14.1037 | 10.4669 | 0.15633 | 6.5437 | 10.7413 | 2.3182 | 0.35333 | 0.22 | 0.0046667 | 0.013 | 99.6004 | 20 | 130
S509-R6B-20 | 47.6922 | 3.612 | 14.1403 | 12.0412 | 0.156 | 5.8543 | 11.042 | 2.9775 | 0.79733 | 0.44233 | 0.036333 | 0.028333 | 99.1884 | 150 | 280
S509-R6B-21 | 52.345 | 2.484 | 13.7627 | 11.098 | 0.15933 | 6.1153 | 10.4317 | 2.353 | 0.368 | 0.26 | 0.021 | 0.012 | 99.8523 | 80 | 120
S509-R6B-22 | 49.9239 | 3.161 | 13.926 | 11.8907 | 0.17067 | 5.9277 | 10.627 | 2.5819 | 0.66 | 0.344 | 0.045333 | 0.012667 | 99.6662 | 180 | 130
S509-R6B-23 | 52.371 | 2.462 | 13.702 | 11.1407 | 0.15433 | 6.1397 | 10.4523 | 2.4046 | 0.37367 | 0.23333 | 0.026 | 0.010667 | 99.9093 | 100 | 110
S509-R6B-24 | 52.1501 | 2.2183 | 13.9137 | 11.058 | 0.15067 | 6.4237 | 10.8267 | 2.2848 | 0.34 | 0.21067 | 0.012667 | 0.016 | 100.0502 | 50 | 160
S509-R6B-25 | 47.6939 | 3.97 | 13.5003 | 12.7811 | 0.174 | 5.692 | 11.193 | 2.8533 | 0.80433 | 0.40133 | 0.031 | 0.0056667 | 99.4964 | 120 | 60
S509-R6B-26 | 52.0701 | 2.3303 | 14.0933 | 10.9442 | 0.13033 | 6.3127 | 10.3937 | 2.3982 | 0.37233 | 0.237 | 0.0026667 | 0.005 | 99.7551 | 10 | 50
S509-R6B-27 | 52.0975 | 2.4253 | 13.7583 | 11.2519 | 0.169 | 6.1893 | 10.473 | 2.3671 | 0.377 | 0.23633 | 0.023 | 0.013667 | 99.818 | 90 | 140
S509-R6B-28 | 45.1031 | 4.7147 | 13.6983 | 14.6235 | 0.172 | 5.5483 | 10.9607 | 3.1254 | 0.83033 | 0.53433 | 0.052333 | 0.027 | 99.7202 | 210 | 270
Small basalt fragments that fell into collection basket during dive 509
509-7-1 | 52.6496 | 2.567 | 13.6916 | 11.2984 | 0.175 | 6.0008 | 10.3264 | 2.4992 | 0.4106 | 0.2622 | 0.0056 | 0.0058 | 100.369 | 20 | 60
509-7-2 | 52.2295 | 2.2852 | 13.6136 | 11.768 | 0.1524 | 6.0528 | 10.581 | 2.2802 | 0.3444 | 0.216 | 0.011 | 0.007 | 100.0138 | 40 | 70
509-7-3 | 44.5649 | 4.3198 | 14.2148 | 13.187 | 0.1672 | 5.8706 | 10.4958 | 3.3648 | 1.1228 | 0.6262 | 0.4438 | 0.0442 | 98.8164 | 1780 | 440
509-7-4 | 50.9804 | 2.7234 | 13.6094 | 11.8766 | 0.157 | 6.2698 | 11.0766 | 2.3072 | 0.423 | 0.2486 | 0.0446 | 0.0034 | 100.1824 | 180 | 30
509-7-5 | 52.5577 | 2.3478 | 13.793 | 11.3564 | 0.17 | 6.156 | 10.5416 | 2.4366 | 0.3822 | 0.2366 | 0.0076 | 0.0054 | 100.4672 | 30 | 50
Small basalt fragments that fell into collection basket during dive 508
508 basket-1 | 49.7032 | 3.0008 | 14.1164 | 10.937 | 0.1484 | 6.7036 | 11.5964 | 2.5864 | 0.6438 | 0.3244 | 0.004 | 0.0172 | 100.229 | 20 | 170
508 basket-2 | 51.5259 | 2.2806 | 14.0404 | 10.775 | 0.163 | 7.1068 | 11.3118 | 2.215 | 0.3282 | 0.2026 | 0.0152 | 0.0084 | 100.4388 | 60 | 80
508 basket-3 | 51.7768 | 2.1666 | 14.1502 | 11.0578 | 0.1584 | 6.4306 | 11.1954 | 2.283 | 0.3054 | 0.1862 | 0.0244 | 0.0054 | 100.2092 | 100 | 50
508 basket-4 | 52.4485 | 2.3484 | 14.2346 | 10.4024 | 0.1604 | 6.34 | 10.7172 | 2.3626 | 0.4024 | 0.2376 | 0.0122 | 0.0168 | 100.1556 | 50 | 170
508 basket-5 | 50.8833 | 2.3992 | 14.1584 | 11.3238 | 0.184 | 6.3646 | 11.3554 | 2.3666 | 0.4242 | 0.2412 | 0.0148 | 0.0114 | 100.1866 | 60 | 110

## lower scarp sandstones
Sample number | SiO2 | TiO2 | Al2O3 | FeO | MnO | MgO | CaO | Na2O | K2O | P2O5 | SO3 | Cl | Total | S (ppm) | Cl (ppm)
K91-R1-1 | 50.5787 | 2.293 | 13.8587 | 10.3883 | 0.14267 | 7.4217 | 11.786 | 2.1803 | 0.38133 | 0.20067 | 0.022 | 0.013667 | 99.267 | 90 | 140
K91-R1-2 | 50.8046 | 2.2287 | 14.049 | 10.6317 | 0.16633 | 6.5977 | 11.5593 | 2.3103 | 0.35833 | 0.22 | 0.034667 | 0.016 | 98.9766 | 140 | 160
K91-R1-3 | 51.0606 | 2.2197 | 14.1477 | 10.5167 | 0.155 | 6.803 | 11.469 | 2.2913 | 0.36833 | 0.192 | 0.032333 | 0.013333 | 99.2689 | 130 | 130
K91-R1-4 | 51.2324 | 2.4917 | 13.9177 | 10.9227 | 0.16633 | 6.2873 | 11.049 | 2.3677 | 0.39767 | 0.25433 | 0.029333 | 0.013 | 99.1291 | 120 | 130
K91-R1-5 | 51.1168 | 2.3683 | 13.9393 | 10.9657 | 0.158 | 7.0513 | 11.054 | 2.322 | 0.364 | 0.21367 | 0.029333 | 0.013333 | 99.5958 | 120 | 130
K91-R1-6 | 51.1168 | 2.372 | 13.883 | 11.0553 | 0.16133 | 6.4867 | 10.988 | 2.374 | 0.41267 | 0.23667 | 0.036 | 0.013667 | 99.1361 | 140 | 140
K91-R1-7 | 50.9827 | 2.31 | 14.026 | 10.6743 | 0.14033 | 6.729 | 11.2993 | 2.241 | 0.34133 | 0.21 | 0.030333 | 0.011333 | 98.9957 | 120 | 110
K91-R1-8 | 50.9001 | 2.2387 | 14.1147 | 10.9587 | 0.184 | 6.65 | 11.471 | 2.271 | 0.34367 | 0.204 | 0.028 | 0.011 | 99.3747 | 110 | 110
K91-R1-9 | 51.4022 | 2.7357 | 13.4917 | 11.482 | 0.15467 | 6.1647 | 10.76 | 2.2567 | 0.414 | 0.23567 | 0.017333 | 0.014 | 99.1285 | 70 | 140
K91-R1-10 | 50.2308 | 2.4247 | 14.003 | 11.1623 | 0.17133 | 6.431 | 11.613 | 2.3753 | 0.41433 | 0.23267 | 0.032667 | 0.014 | 99.1052 | 130 | 140
K91-R1-11 | 50.6338 | 3.0083 | 13.632 | 11.8933 | 0.137 | 6.271 | 10.9903 | 2.3237 | 0.50367 | 0.30233 | 0.017667 | 0.012 | 99.7252 | 70 | 120
K91-R1-12 | 46.175 | 2.6063 | 13.7937 | 12.5477 | 0.18767 | 10.3497 | 10.4637 | 2.3447 | 0.375 | 0.237 | 0.14933 | 0.021667 | 99.2513 | 600 | 220
K91-R1-13 | 50.9245 | 2.2813 | 13.9773 | 10.8897 | 0.164 | 6.4987 | 11.5247 | 2.264 | 0.32933 | 0.22533 | 0.027 | 0.011333 | 99.1172 | 110 | 110
K91-R1-14 | 50.6972 | 2.3457 | 13.876 | 10.6493 | 0.162 | 7.176 | 11.5617 | 2.229 | 0.36133 | 0.194 | 0.019 | 0.0083333 | 99.2796 | 80 | 80
K91-R1-15 | 45.9071 | 2.5863 | 13.627 | 12.416 | 0.18633 | 10.6833 | 10.3583 | 2.339 | 0.36867 | 0.24167 | 0.158 | 0.017667 | 98.8894 | 630 | 180
K91-R1-16 | 50.8928 | 2.7183 | 14.1187 | 10.455 | 0.141 | 6.276 | 10.9797 | 2.416 | 0.57 | 0.28567 | 0.047 | 0.023 | 98.9231 | 190 | 230
K91-R1-17 | 49.992 | 2.511 | 14.199 | 10.9877 | 0.166 | 6.8083 | 11.6307 | 2.4137 | 0.47167 | 0.23267 | 0.037333 | 0.014667 | 99.4647 | 150 | 150
K91-R1-18 | 49.9097 | 2.5175 | 13.827 | 10.498 | 0.1835 | 7.3015 | 12.246 | 2.299 | 0.5345 | 0.2515 | 0.0295 | 0.0285 | 99.6262 | 120 | 290
K91-R1-19 | 50.6715 | 3.037 | 13.441 | 12.212 | 0.16367 | 6.085 | 10.9367 | 2.3433 | 0.49933 | 0.32033 | 0.040333 | 0.012667 | 99.7628 | 160 | 130
K91-R1-20 | 46.0068 | 2.5657 | 13.7033 | 12.501 | 0.18467 | 10.5133 | 10.4227 | 2.372 | 0.36233 | 0.24733 | 0.152 | 0.023667 | 99.0548 | 610 | 240
K91-R1-21 | 50.9648 | 2.836 | 12.8273 | 13.1043 | 0.21 | 5.4923 | 10.1373 | 2.3653 | 0.40867 | 0.25267 | 0.014667 | 0.017667 | 98.6312 | 60 | 180
K91-R1-22 | 51.0824 | 2.405 | 13.744 | 11.437 | 0.19033 | 6.3703 | 11.1727 | 2.276 | 0.357 | 0.23133 | 0.044667 | 0.016 | 99.3267 | 180 | 160
K91-R1-23 | 45.6488 | 5.1793 | 13.67 | 16.0513 | 0.22633 | 4.8657 | 8.8773 | 3.4657 | 0.86033 | 0.58433 | 0.084667 | 0.051333 | 99.5651 | 340 | 510
K91-R1-24 | 51.2839 | 2.6343 | 13.3947 | 11.882 | 0.16367 | 5.9603 | 10.816 | 2.4233 | 0.37133 | 0.24267 | 0.044333 | 0.027667 | 99.2443 | 180 | 280
K91-R1-25 | 51.1075 | 2.4207 | 13.7583 | 11.882 | 0.17433 | 6.419 | 11.2173 | 2.2283 | 0.29233 | 0.216 | 0.037 | 0.0096667 | 99.7625 | 150 | 100
K91-R2-1 | 50.7144 | 2.3907 | 14.0567 | 10.8423 | 0.129 | 6.8057 | 11.173 | 2.418 | 0.37533 | 0.241 | 0.021667 | 0.016333 | 99.1841 | 90 | 160
K91-R2-2 | 50.1 | 2.435 | 13.9967 | 11.155 | 0.151 | 6.6377 | 11.6297 | 2.4583 | 0.41533 | 0.24333 | 0.033333 | 0.011 | 99.2663 | 130 | 110
K91-R2-3 | 51.0494 | 2.5207 | 13.679 | 11.51 | 0.18 | 6.24 | 11.118 | 2.386 | 0.38633 | 0.24167 | 0.038333 | 0.010333 | 99.3597 | 150 | 100
K91-R2-4 | 50.4092 | 3.5327 | 12.8833 | 12.319 | 0.15967 | 5.4863 | 10.1673 | 2.507 | 0.61233 | 0.38033 | 0.030333 | 0.016667 | 98.5042 | 120 | 170
K91-R2-5 | 50.7646 | 2.4237 | 13.7657 | 10.7067 | 0.19333 | 7.039 | 11.14 | 2.3267 | 0.37 | 0.225 | 0.034 | 0.012 | 99.0006 | 140 | 120
K91-R2-6 | 50.8542 | 2.1343 | 14.1267 | 10.8727 | 0.18633 | 6.644 | 11.2963 | 2.4153 | 0.308 | 0.19333 | 0.033333 | 0.012 | 99.0765 | 130 | 120
K91-R2-7 | 51.0339 | 2.2807 | 14.0433 | 10.7733 | 0.15033 | 6.9107 | 11.275 | 2.266 | 0.321 | 0.20333 | 0.040333 | 0.01 | 99.3079 | 160 | 100
K91-R2-8 | 51.0239 | 2.4233 | 13.8553 | 10.9517 | 0.15 | 6.566 | 11.2667 | 2.2703 | 0.336 | 0.207 | 0.042 | 0.012667 | 99.1049 | 170 | 130
K91-R2-9 | 50.6708 | 2.439 | 13.6843 | 11.4913 | 0.17533 | 6.655 | 11.3497 | 2.3377 | 0.352 | 0.21367 | 0.012333 | 0.017667 | 99.3988 | 50 | 180
K91-R2-10 | 45.8195 | 2.752 | 13.8537 | 12.3467 | 0.162 | 9.85 | 10.531 | 2.4207 | 0.372 | 0.22933 | 0.13267 | 0.021333 | 98.4909 | 530 | 210
K91-R2-11 | 51.1059 | 2.5083 | 13.2553 | 10.5073 | 0.15933 | 7.5867 | 11.7407 | 2.1437 | 0.32533 | 0.198 | 0.018667 | 0.015 | 99.5642 | 70 | 150
K91-R2-12 | 45.7703 | 2.77 | 14.071 | 12.1613 | 0.16967 | 9.4613 | 10.7483 | 2.5003 | 0.377 | 0.24633 | 0.144 | 0.031333 | 98.451 | 580 | 310
K91-R2-13 | 45.954 | 5.4817 | 12.2533 | 16.1617 | 0.21967 | 4.668 | 9.498 | 3.2763 | 0.835 | 0.58433 | 0.072333 | 0.050667 | 99.055 | 290 | 510
K91-R2-14 | 45.92 | 2.625 | 13.562 | 12.3623 | 0.16067 | 10.2733 | 10.5703 | 2.3967 | 0.30033 | 0.229 | 0.141 | 0.027333 | 98.568 | 560 | 270
K91-R2-15 | 50.3616 | 2.394 | 13.904 | 11.0307 | 0.166 | 6.714 | 11.5623 | 2.272 | 0.277 | 0.20867 | 0.017 | 0.012667 | 98.92 | 70 | 130
K91-R2-16 | 45.1906 | 4.9573 | 14.2457 | 16.182 | 0.17567 | 4.953 | 8.6917 | 3.5333 | 0.81233 | 0.53367 | 0.064667 | 0.053667 | 99.3936 | 260 | 540
K91-R2-17 | 50.8551 | 2.2547 | 14.0813 | 10.9843 | 0.17 | 6.6477 | 11.378 | 2.4103 | 0.37233 | 0.20667 | 0.021667 | 0.016333 | 99.3985 | 90 | 160
K91-R2-18 | 45.8813 | 2.6587 | 13.58 | 12.5423 | 0.15767 | 10.582 | 10.4727 | 2.4193 | 0.383 | 0.25033 | 0.131 | 0.020333 | 99.0787 | 520 | 200
K91-R2-19 | 45.8364 | 4.8163 | 14.098 | 15.2873 | 0.22733 | 5.0933 | 9.137 | 3.4517 | 0.80633 | 0.524 | 0.076 | 0.044667 | 99.3984 | 300 | 450
K91-R2-20 | 45.7465 | 2.6837 | 13.733 | 12.3433 | 0.19133 | 10.2613 | 10.5767 | 2.419 | 0.36167 | 0.23533 | 0.10167 | 0.017333 | 98.6709 | 410 | 170
K91-R2-21 | 49.9322 | 3.529 | 12.8753 | 13.2527 | 0.18 | 5.3217 | 10.08 | 2.383 | 0.62067 | 0.37067 | 0.043 | 0.018333 | 98.6065 | 170 | 180
K91-R2-22 | 50.4875 | 2.8723 | 13.286 | 12.716 | 0.18533 | 5.8247 | 10.604 | 2.492 | 0.52533 | 0.28467 | 0.046333 | 0.049667 | 99.3738 | 190 | 500
K91-R2-23 | 51.8237 | 2.3737 | 13.976 | 10.049 | 0.15433 | 6.7843 | 11.485 | 2.2173 | 0.347 | 0.20233 | 0.037667 | 0.007 | 99.4574 | 150 | 70
K91-R2-24 | 46.0478 | 2.68 | 13.6687 | 12.423 | 0.167 | 10.3987 | 10.4863 | 2.4247 | 0.38067 | 0.23733 | 0.122 | 0.018 | 99.0541 | 490 | 180
K91-R2-25 | 45.7515 | 2.627 | 13.5693 | 12.4047 | 0.16233 | 10.475 | 10.4307 | 2.4247 | 0.375 | 0.21967 | 0.14767 | 0.015667 | 98.6032 | 590 | 160
K91-R3-1 | 52.0751 | 2.2013 | 14.0627 | 10.2913 | 0.16367 | 6.7653 | 11.203 | 2.195 | 0.29367 | 0.17967 | 0.04 | 0.0083333 | 99.4791 | 160 | 80
K91-R3-2 | 45.7835 | 4.4693 | 14.6547 | 14.5243 | 0.19633 | 5.1527 | 9.1643 | 3.3553 | 0.78733 | 0.50633 | 0.078667 | 0.04 | 98.7129 | 320 | 400
K91-R3-3 | 50.133 | 3.3757 | 13.6987 | 12.3383 | 0.18467 | 4.8847 | 9.5443 | 2.6137 | 0.56667 | 0.34033 | 0.35033 | 0.041667 | 98.072 | 1400 | 420
K91-R3-4 | 51.642 | 2.1263 | 14.1993 | 10.1877 | 0.153 | 6.9357 | 11.371 | 2.222 | 0.29433 | 0.193 | 0.016333 | 0.017 | 99.3577 | 70 | 170
K91-R3-5 | 45.8139 | 4.3037 | 14.6367 | 14.3747 | 0.20233 | 5.5137 | 9.054 | 3.4097 | 0.742 | 0.50533 | 0.076 | 0.036333 | 98.6683 | 300 | 360
K91-R3-6 | 51.13 | 2.0583 | 14.129 | 10.9207 | 0.169 | 6.773 | 11.372 | 2.2293 | 0.25433 | 0.19133 | 0.029667 | 0.015 | 99.2717 | 120 | 150
K91-R3-7 | 51.1901 | 2.195 | 13.9183 | 10.5383 | 0.156 | 7.0753 | 11.4127 | 2.177 | 0.26267 | 0.19067 | 0.014667 | 0.024333 | 99.1551 | 60 | 240
K91-R3-8 | 50.8072 | 2.6863 | 14.036 | 10.2923 | 0.14833 | 6.7463 | 11.397 | 2.3557 | 0.325 | 0.24567 | 0.028333 | 0.016333 | 99.0846 | 110 | 160
K91-R3-9 | 50.7187 | 2.3743 | 14.114 | 10.4607 | 0.183 | 7.0563 | 11.599 | 2.201 | 0.26467 | 0.225 | 0.012 | 0.014 | 99.2227 | 50 | 140
K91-R3-10 | 50.8974 | 2.74 | 14.0667 | 10.217 | 0.14467 | 6.6297 | 11.173 | 2.45 | 0.39933 | 0.25033 | 0.023667 | 0.018333 | 99.0101 | 90 | 180
K91-R3-11 | 50.0072 | 2.5103 | 14.196 | 10.6047 | 0.16133 | 6.654 | 11.733 | 2.54 | 0.41167 | 0.28833 | 0.018333 | 0.028667 | 99.1535 | 70 | 290
K91-R3-12 | 51.201 | 2.0943 | 14.1237 | 10.5133 | 0.16333 | 6.7937 | 11.3897 | 2.2837 | 0.26467 | 0.19367 | 0.025667 | 0.012 | 99.0587 | 100 | 120
K91-R3-13 | 51.4613 | 2.215 | 13.9173 | 10.2407 | 0.14167 | 7.5337 | 11.1887 | 2.1567 | 0.243 | 0.18533 | 0.022333 | 0.038667 | 99.3443 | 90 | 390
K91-R3-14 | 51.198 | 2.5637 | 13.8007 | 10.353 | 0.17733 | 6.325 | 10.9657 | 2.447 | 0.36733 | 0.26433 | 0.012333 | 0.016333 | 98.4907 | 50 | 160
K91-R3-15 | 50.9159 | 2.235 | 13.7777 | 10.8627 | 0.17067 | 6.9363 | 11.4263 | 2.1717 | 0.26667 | 0.19933 | 0.040333 | 0.011667 | 99.0143 | 160 | 120
K91-R3-16 | 50.7881 | 2.5767 | 13.8753 | 11.1537 | 0.16733 | 6.471 | 11.2637 | 2.3907 | 0.32733 | 0.24633 | 0.021333 | 0.016667 | 99.2981 | 90 | 170
K91-R3-17 | 51.2991 | 2.188 | 14.0357 | 10.0197 | 0.15867 | 6.981 | 11.2277 | 2.2613 | 0.27833 | 0.222 | 0.017 | 0.021333 | 98.7098 | 70 | 210
K91-R3-18 | 51.1019 | 2.2493 | 13.8247 | 9.9527 | 0.15733 | 7.7903 | 11.338 | 2.189 | 0.246 | 0.19633 | 0.041333 | 0.021667 | 99.1086 | 170 | 220
K91-R3-19 | 51.6714 | 2.2603 | 14.29 | 9.8377 | 0.17433 | 6.9303 | 11.296 | 2.1443 | 0.24867 | 0.207 | 0.034667 | 0.011 | 99.1057 | 140 | 110
K91-R3-20 | 50.6008 | 2.3927 | 14.0703 | 10.3043 | 0.16133 | 6.921 | 11.761 | 2.2817 | 0.28633 | 0.226 | 0.019333 | 0.023 | 99.0478 | 80 | 230
K91-R3-21 | 51.5452 | 2.1067 | 13.9563 | 9.881 | 0.15533 | 6.91 | 11.404 | 2.2407 | 0.268 | 0.20367 | 0.015333 | 0.014 | 98.7002 | 60 | 140
K91-R3-22 | 48.1507 | 3.6283 | 12.9573 | 14.337 | 0.18967 | 5.5247 | 10.6883 | 2.728 | 0.44067 | 0.37633 | 0.073667 | 0.025667 | 99.1204 | 300 | 260
K91-R3-23 | 50.3091 | 2.4273 | 13.854 | 11.1143 | 0.16267 | 6.7153 | 11.1433 | 2.1163 | 0.28333 | 0.21967 | 0.28367 | 0.014 | 98.6431 | 1140 | 140
K91-R3-24 | 48.7119 | 2.918 | 13.378 | 12.9877 | 0.187 | 6.0663 | 11.4017 | 2.509 | 0.33833 | 0.273 | 0.049333 | 0.021667 | 98.8419 | 200 | 220
K91-R3-25 | 51.5967 | 2.1787 | 13.8917 | 10.4147 | 0.192 | 7.1333 | 11.3943 | 2.1897 | 0.24967 | 0.19433 | 0.011 | 0.01 | 99.4561 | 40 | 100
K93-R1-1 | 51.1376 | 2.4927 | 13.9567 | 10.9147 | 0.152 | 6.5117 | 11.187 | 2.2353 | 0.36433 | 0.23133 | 0.042 | 0.009 | 99.2342 | 170 | 90
K93-R1-2 | 46.0663 | 3.088 | 14.9253 | 12.2487 | 0.17033 | 6.227 | 11.4333 | 2.6347 | 0.659 | 0.32133 | 0.242 | 0.055 | 98.071 | 970 | 550
K93-R1-3 | 51.3596 | 2.7 | 13.6957 | 11.2677 | 0.14967 | 6.2607 | 10.8607 | 2.322 | 0.44733 | 0.26233 | 0.044667 | 0.0083333 | 99.3786 | 180 | 80
K93-R1-4 | 51.2816 | 2.6373 | 13.7297 | 11.1507 | 0.16 | 6.25 | 10.9397 | 2.3253 | 0.43 | 0.25733 | 0.043 | 0.014 | 99.2186 | 170 | 140
K93-R1-5 | 51.126 | 2.9893 | 13.4787 | 11.692 | 0.201 | 5.8713 | 10.6343 | 2.3737 | 0.465 | 0.30133 | 0.048333 | 0.022667 | 99.2037 | 190 | 230
K93-R1-6 | 50.0204 | 2.493 | 13.891 | 11.079 | 0.147 | 6.8167 | 11.7523 | 2.2153 | 0.452 | 0.23867 | 0.034667 | 0.015 | 99.1551 | 140 | 150
K93-R1-7 | 51.2426 | 2.9617 | 13.5947 | 11.382 | 0.17 | 6.1687 | 10.7103 | 2.3873 | 0.46533 | 0.29667 | 0.05 | 0.012333 | 99.4416 | 200 | 120
K93-R1-8 | 51.1059 | 2.8067 | 13.7887 | 11.252 | 0.156 | 6.231 | 10.905 | 2.369 | 0.456 | 0.311 | 0.050667 | 0.0093333 | 99.4412 | 200 | 90
K93-R1-9 | 51.2053 | 3.3013 | 13.0587 | 12.7297 | 0.19733 | 5.5957 | 10.171 | 2.352 | 0.51567 | 0.31867 | 0.03 | 0.015333 | 99.4906 | 120 | 150
K93-R1-10 | 51.0273 | 2.1703 | 13.9383 | 10.6063 | 0.14967 | 7.0753 | 11.159 | 2.2387 | 0.36033 | 0.21367 | 0.019 | 0.011333 | 98.9693 | 80 | 110
K93-R1-11 | 51.1749 | 2.274 | 14.1083 | 10.2767 | 0.15433 | 7.1433 | 11.6507 | 2.1653 | 0.32067 | 0.20233 | 0.012 | 0.005 | 99.4876 | 50 | 50
K93-R1-12 | 48.9868 | 2.7463 | 14.2103 | 11.078 | 0.16233 | 6.899 | 11.3917 | 2.706 | 0.635 | 0.31233 | 0.021667 | 0.019 | 99.1684 | 90 | 190
K93-R1-13 | 51.274 | 2.3443 | 13.9523 | 11.1873 | 0.14833 | 6.664 | 11.2387 | 2.178 | 0.364 | 0.20967 | 0.039 | 0.0053333 | 99.605 | 160 | 50
K93-R1-14 | 50.2744 | 2.4337 | 13.7 | 10.759 | 0.123 | 7.6173 | 11.564 | 2.117 | 0.38633 | 0.23167 | 0.059667 | 0.013333 | 99.2794 | 240 | 130
K93-R1-15 | 51.5538 | 2.4163 | 14.0847 | 10.2753 | 0.13867 | 6.587 | 11.383 | 2.3023 | 0.40267 | 0.23133 | 0.033 | 0.011667 | 99.4198 | 130 | 120
K93-R1-16 | 50.8475 | 2.6983 | 13.6247 | 10.8943 | 0.15167 | 6.465 | 11.1187 | 2.2387 | 0.43833 | 0.266 | 0.034 | 0.008 | 98.7852 | 140 | 80
K93-R1-17 | 51.1363 | 3.0587 | 13.2683 | 11.9993 | 0.187 | 5.8427 | 10.3283 | 2.3717 | 0.50933 | 0.32867 | 0.029 | 0.011667 | 99.0709 | 120 | 120
K93-R1-18 | 50.2487 | 2.543 | 13.7173 | 10.7777 | 0.17533 | 7.2643 | 11.2353 | 2.235 | 0.43667 | 0.262 | 0.054 | 0.013 | 98.9623 | 220 | 130
K93-R1-19 | 50.8423 | 2.7417 | 13.5843 | 11.431 | 0.16967 | 6.36 | 11.0233 | 2.26 | 0.393 | 0.26067 | 0.051333 | 0.0096667 | 99.1269 | 210 | 100
K93-R1-20 | 50.797 | 2.7277 | 13.664 | 11.2737 | 0.15367 | 6.5287 | 11.2267 | 2.26 | 0.38767 | 0.27233 | 0.04 | 0.007 | 99.3383 | 160 | 70
K93-R1-21 | 51.3196 | 1.958 | 14.367 | 9.9227 | 0.14433 | 7.4107 | 11.268 | 2.2813 | 0.27567 | 0.15033 | 0.036 | 0.0093333 | 99.1429 | 140 | 90
K93-R1-22 | 50.8086 | 2.3677 | 13.9163 | 10.615 | 0.17333 | 7.056 | 11.406 | 2.19 | 0.423 | 0.22533 | 0.054333 | 0.015333 | 99.2509 | 220 | 150
K93-R1-23 | 50.8756 | 2.4583 | 13.6103 | 10.5103 | 0.168 | 7.278 | 11.6533 | 2.113 | 0.42233 | 0.21767 | 0.056 | 0.021667 | 99.3846 | 220 | 220
K93-R1-24 | 51.1904 | 2.7907 | 13.6733 | 10.9767 | 0.17633 | 6.1553 | 10.793 | 2.3917 | 0.46 | 0.26967 | 0.041667 | 0.012667 | 98.9314 | 170 | 130
K93-R1-25 | 50.947 | 2.2 | 14.163 | 10.133 | 0.154 | 6.7767 | 11.575 | 2.251 | 0.35867 | 0.204 | 0.026 | 0.0063333 | 98.7946 | 100 | 60
K93-R2-1 | 49.7809 | 2.5767 | 14.1763 | 10.9377 | 0.184 | 6.614 | 11.467 | 2.2477 | 0.44 | 0.24367 | 0.24733 | 0.036667 | 98.9519 | 990 | 370
K93-R2-2 | 50.9199 | 2.304 | 13.7577 | 10.4177 | 0.14267 | 7.126 | 11.8313 | 2.166 | 0.33467 | 0.19667 | 0.036 | 0.0066667 | 99.2392 | 140 | 70
K93-R2-3 | 51.0021 | 2.4933 | 13.9447 | 10.8523 | 0.15267 | 6.388 | 11.149 | 2.2943 | 0.38367 | 0.25 | 0.038333 | 0.012333 | 98.9608 | 150 | 120
K93-R2-4 | 50.9457 | 2.577 | 13.927 | 10.8173 | 0.14933 | 6.517 | 11.1453 | 2.2817 | 0.38533 | 0.24733 | 0.030333 | 0.0096667 | 99.033 | 120 | 100
K93-R2-5 | 51.6546 | 2.2463 | 14.009 | 10.187 | 0.14133 | 6.9503 | 11.483 | 2.077 | 0.36067 | 0.19133 | 0.063 | 0.021 | 99.3846 | 250 | 210
K93-R2-6 | 49.6032 | 2.6243 | 13.666 | 10.712 | 0.168 | 7.12 | 11.967 | 2.1917 | 0.44567 | 0.242 | 0.019 | 0.015333 | 98.7742 | 80 | 150
K93-R2-7 | 51.204 | 2.7007 | 13.651 | 11.1687 | 0.18567 | 6.2713 | 11.0233 | 2.2887 | 0.38733 | 0.25333 | 0.034667 | 0.009 | 99.1776 | 140 | 90
K93-R2-8 | 50.105 | 2.8287 | 13.9647 | 10.67 | 0.16733 | 6.3763 | 12.0293 | 2.258 | 0.435 | 0.24067 | 0.044333 | 0.02 | 99.1393 | 180 | 200
K93-R2-9 | 51.2162 | 2.4537 | 13.9753 | 10.701 | 0.17833 | 6.634 | 11.2403 | 2.318 | 0.32667 | 0.21867 | 0.043333 | 0.012667 | 99.3182 | 170 | 130
K93-R2-10 | 50.9635 | 2.5973 | 13.8413 | 10.8877 | 0.17867 | 6.4463 | 11.0993 | 2.307 | 0.39433 | 0.229 | 0.043333 | 0.013 | 99.0008 | 170 | 130
K93-R2-11 | 50.2133 | 2.645 | 13.5943 | 10.4147 | 0.15433 | 7.1343 | 11.8107 | 2.1777 | 0.479 | 0.228 | 0.033333 | 0.015333 | 98.9 | 130 | 150
K93-R2-12 | 50.7068 | 1.9163 | 14.391 | 10.6727 | 0.13633 | 7.2887 | 11.085 | 2.3843 | 0.311 | 0.17633 | 0.026333 | 0.0036667 | 99.0985 | 110 | 40
K93-R2-13 | 49.769 | 3.0907 | 14.5287 | 10.4153 | 0.147 | 5.6073 | 10.4253 | 2.6833 | 0.64467 | 0.31367 | 0.281 | 0.094 | 98 | 1130 | 940
K93-R2-14 | 51.1822 | 2.7707 | 13.5423 | 11.472 | 0.19533 | 6.2143 | 10.808 | 2.2833 | 0.39433 | 0.26067 | 0.049333 | 0.0083333 | 99.1808 | 200 | 80
K93-R2-15 | 50.9067 | 2.6363 | 13.6017 | 11.5633 | 0.15533 | 6.2733 | 11.0107 | 2.308 | 0.368 | 0.216 | 0.036333 | 0.0076667 | 99.0833 | 150 | 80
K93-R2-16 | 51.1782 | 2.5357 | 13.8673 | 10.7607 | 0.18367 | 6.5223 | 11.2323 | 2.2883 | 0.38433 | 0.213 | 0.048333 | 0.011333 | 99.2255 | 190 | 110
K93-R2-17 | 50.9929 | 2.4267 | 13.9587 | 10.76 | 0.15167 | 6.666 | 11.1507 | 2.2817 | 0.32833 | 0.208 | 0.037 | 0.013667 | 98.9752 | 150 | 140
K93-R2-18 | 49.9656 | 2.7793 | 13.7477 | 10.6487 | 0.189 | 6.6037 | 11.39 | 2.2567 | 0.498 | 0.25733 | 0.22033 | 0.019 | 98.5752 | 880 | 190
K93-R2-19 | 49.438 | 2.4427 | 13.0437 | 10.8683 | 0.16133 | 8.3217 | 11.7407 | 2.001 | 0.37433 | 0.20533 | 0.296 | 0.018333 | 98.9114 | 1190 | 180
K93-R2-20 | 51.0243 | 2.5773 | 13.8637 | 11.1243 | 0.17567 | 6.4283 | 11.1893 | 2.316 | 0.37 | 0.22 | 0.051667 | 0.005 | 99.3456 | 210 | 50
K93-R2-21 | 49.4744 | 2.32 | 13.108 | 10.8037 | 0.15733 | 8.2183 | 11.7397 | 1.9743 | 0.376 | 0.20533 | 0.28067 | 0.02 | 98.6777 | 1120 | 200
K93-R2-22 | 51.1838 | 2.509 | 13.9053 | 10.9523 | 0.14867 | 6.471 | 11.152 | 2.3207 | 0.40033 | 0.23567 | 0.032 | 0.0096667 | 99.3205 | 130 | 100
K93-R2-23 | 50.1895 | 2.623 | 13.988 | 10.675 | 0.17167 | 6.7767 | 11.5247 | 2.338 | 0.47433 | 0.25233 | 0.13433 | 0.023333 | 99.1709 | 540 | 230
K93-R2-24 | 50.2632 | 2.418 | 13.984 | 11.328 | 0.17667 | 6.7197 | 11.612 | 2.3103 | 0.339 | 0.20467 | 0.050333 | 0.0073333 | 99.4132 | 200 | 70
K93-R2-25 | 51.2549 | 2.7093 | 13.6463 | 10.97 | 0.187 | 6.333 | 11.1363 | 2.2947 | 0.411 | 0.23233 | 0.031333 | 0.004 | 99.2102 | 130 | 40
K93-R3-1 | 51.7794 | 2.185 | 14.2533 | 9.747 | 0.157 | 6.748 | 11.4433 | 2.3217 | 0.31367 | 0.178 | 0.018333 | 0.011333 | 99.1561 | 70 | 110
K93-R3-2 | 51.1204 | 2.3027 | 13.9503 | 10.4563 | 0.15733 | 7.0287 | 11.368 | 2.252 | 0.34267 | 0.21967 | 0.019 | 0.024667 | 99.2417 | 80 | 250
K93-R3-3 | 49.585 | 2.9707 | 13.0307 | 13.664 | 0.21967 | 5.6173 | 10.8107 | 2.481 | 0.44433 | 0.273 | 0.063333 | 0.032333 | 99.192 | 250 | 320
K93-R3-4 | 48.1765 | 3.729 | 13.195 | 13.934 | 0.19133 | 5.5483 | 10.617 | 2.853 | 0.56433 | 0.36767 | 0.061667 | 0.019333 | 99.2571 | 250 | 190
K93-R3-5 | 50.25 | 2.4707 | 14.0543 | 11.068 | 0.123 | 6.3913 | 11.3807 | 2.3983 | 0.35933 | 0.22633 | 0.035667 | 0.015 | 98.7726 | 140 | 150
K93-R3-6 | 50.1311 | 2.5973 | 13.9727 | 10.7107 | 0.16133 | 6.7313 | 11.9493 | 2.49 | 0.42167 | 0.249 | 0.038 | 0.020333 | 99.4727 | 150 | 200
K93-R3-7 | 49.004 | 2.879 | 14.1207 | 11.5583 | 0.173 | 6.2217 | 11.247 | 2.434 | 0.54833 | 0.298 | 0.29567 | 0.027667 | 98.8073 | 1180 | 280
K93-R3-8 | 50.6979 | 2.6197 | 13.9713 | 10.05 | 0.14967 | 6.32 | 10.9123 | 2.4977 | 0.61133 | 0.27967 | 0.20033 | 0.031 | 98.3409 | 800 | 310
K93-R3-9 | 49.7905 | 3.233 | 13.987 | 10.908 | 0.14233 | 6.209 | 10.832 | 2.8703 | 0.685 | 0.38767 | 0.012 | 0.023333 | 99.0801 | 50 | 230
K93-R3-10 | 51.205 | 2.3047 | 13.9613 | 10.7333 | 0.18133 | 6.6093 | 11.48 | 2.274 | 0.34533 | 0.20833 | 0.030333 | 0.0063333 | 99.3393 | 120 | 60
K93-R3-11 | 48.4414 | 2.83 | 13.5617 | 13.0257 | 0.18567 | 6.0373 | 11.265 | 2.5707 | 0.422 | 0.25867 | 0.04 | 0.017667 | 98.6557 | 160 | 180
K93-R3-12 | 50.0997 | 2.982 | 13.9053 | 10.68 | 0.16467 | 6.2973 | 11.233 | 2.618 | 0.53067 | 0.31867 | 0.042 | 0.042333 | 98.9137 | 170 | 420
K93-R3-13 | 50.7108 | 2.3317 | 13.69 | 10.876 | 0.15533 | 7.177 | 10.939 | 2.2707 | 0.349 | 0.21367 | 0.034667 | 0.013333 | 98.7611 | 140 | 130
K93-R3-14 | 51.4042 | 2.1767 | 14.0363 | 9.9507 | 0.14433 | 6.9467 | 11.6353 | 2.405 | 0.30467 | 0.18267 | 0.027667 | 0.013333 | 99.2275 | 110 | 130
K93-R3-15 | 50.7296 | 2.195 | 14.0793 | 10.5893 | 0.16567 | 6.9407 | 11.3617 | 2.3287 | 0.32133 | 0.19833 | 0.009 | 0.018667 | 98.9373 | 40 | 190
K93-R3-16 | 50.2014 | 2.192 | 13.6343 | 10.6427 | 0.16867 | 6.921 | 11.7247 | 2.244 | 0.33333 | 0.20767 | 0.25433 | 0.049333 | 98.5734 | 1020 | 490
K93-R3-17 | 50.835 | 2.121 | 14.1007 | 10.6467 | 0.14733 | 7.0023 | 11.0867 | 2.361 | 0.31733 | 0.20767 | 0.026333 | 0.015 | 98.867 | 110 | 150
K93-R3-18 | 50.3108 | 2.6027 | 13.4953 | 11.6743 | 0.20033 | 6.2363 | 11.0117 | 2.36 | 0.395 | 0.23733 | 0.038333 | 0.0083333 | 98.5704 | 150 | 80
K93-R3-19 | 50.6018 | 2.5597 | 13.7617 | 11.0967 | 0.17467 | 6.3533 | 11.246 | 2.3347 | 0.414 | 0.247 | 0.03 | 0.016 | 98.8354 | 120 | 160
K93-R3-20 | 50.9595 | 2.0813 | 14.1623 | 10.659 | 0.12567 | 6.785 | 11.216 | 2.3627 | 0.33233 | 0.20067 | 0.023 | 0.014667 | 98.9222 | 90 | 150
K93-R3-21 | 50.3355 | 2.654 | 13.949 | 10.9133 | 0.158 | 6.588 | 11.463 | 2.3993 | 0.42433 | 0.24433 | 0.025667 | 0.013 | 99.1675 | 100 | 130
K93-R3-22 | 51.133 | 2.3113 | 14.043 | 10.8507 | 0.12967 | 6.6837 | 11.3797 | 2.3167 | 0.323 | 0.178 | 0.025667 | 0.012667 | 99.387 | 100 | 130
K93-R3-23 | 50.0898 | 2.433 | 13.6583 | 12.003 | 0.17433 | 6.324 | 11.5607 | 2.382 | 0.35233 | 0.21133 | 0.052333 | 0.034 | 99.2751 | 210 | 340
K93-R3-24 | 50.8016 | 2.405 | 14.0503 | 10.3983 | 0.14967 | 6.6513 | 11.515 | 2.3647 | 0.38467 | 0.224 | 0.022333 | 0.013333 | 98.9803 | 90 | 130
K93-R3-25 | 50.2972 | 2.369 | 13.852 | 10.793 | 0.13667 | 6.714 | 11.7577 | 2.326 | 0.38233 | 0.19933 | 0.027 | 0.012 | 98.8662 | 110 | 120
K93-R4-1 | 50.6249 | 2.4087 | 12.6587 | 10.949 | 0.15667 | 7.7747 | 12.3343 | 1.6657 | 0.42233 | 0.20967 | 0.26533 | 0.045333 | 99.5152 | 1060 | 450
K93-R4-2 | 50.5397 | 2.4933 | 12.7947 | 10.8823 | 0.18667 | 7.871 | 12.4393 | 1.6243 | 0.43867 | 0.234 | 0.252 | 0.042333 | 99.7983 | 1010 | 420
K93-R4-3 | 51.0263 | 2.3773 | 13.294 | 9.3373 | 0.14767 | 7.2113 | 12.4703 | 1.979 | 0.39433 | 0.25267 | 0.29967 | 0.015333 | 98.8053 | 1200 | 150
K93-R4-4 | 50.5968 | 2.8947 | 13.7913 | 10.7673 | 0.18433 | 6.2753 | 10.8927 | 2.322 | 0.43933 | 0.26967 | 0.058667 | 0.014 | 98.5062 | 230 | 140
K93-R4-5 | 52.0262 | 2.1857 | 13.9813 | 10.5533 | 0.16367 | 6.4477 | 10.971 | 2.3073 | 0.35567 | 0.19067 | 0.022 | 0.012667 | 99.2172 | 90 | 130
K93-R4-6 | 50.7759 | 2.5593 | 14.075 | 10.3187 | 0.144 | 6.802 | 11.0123 | 2.306 | 0.496 | 0.23467 | 0.027 | 0.012333 | 98.7632 | 110 | 120
K93-R4-7 | 51.6394 | 2.078 | 14.0717 | 10.363 | 0.15667 | 7.0023 | 11.1847 | 2.201 | 0.31267 | 0.20033 | 0.009 | 0.0076667 | 99.2264 | 40 | 80
K93-R4-8 | 50.4198 | 2.8507 | 13.8803 | 11.216 | 0.193 | 5.963 | 10.6527 | 2.411 | 0.58067 | 0.28933 | 0.14867 | 0.058333 | 98.6634 | 600 | 580
K93-R4-9 | 50.4957 | 2.226 | 13.8767 | 10.8347 | 0.13867 | 7.2757 | 11.1643 | 2.167 | 0.34 | 0.19267 | 0.018 | 0.011333 | 98.7407 | 70 | 110
K93-R4-10 | 50.3322 | 2.7337 | 13.7083 | 11.5127 | 0.16867 | 6.3733 | 11.043 | 2.2377 | 0.46067 | 0.256 | 0.042 | 0.014 | 98.8822 | 170 | 140
K93-R4-11 | 50.7854 | 2.2323 | 13.987 | 10.948 | 0.18833 | 6.729 | 11.514 | 2.2857 | 0.32567 | 0.21033 | 0.029333 | 0.0086667 | 99.2438 | 120 | 90
K93-R4-12 | 51.0411 | 2.3433 | 14.1067 | 10.4867 | 0.17533 | 6.6647 | 11.4167 | 2.3587 | 0.34733 | 0.19367 | 0.035667 | 0.031667 | 99.2015 | 140 | 320
K93-R4-13 | 50.5479 | 2.384 | 13.5767 | 10.8973 | 0.133 | 7.4337 | 11.3467 | 2.0847 | 0.341 | 0.19033 | 0.035667 | 0.014333 | 98.9853 | 140 | 140
K93-R4-15 | 50.6378 | 2.705 | 13.8417 | 11.3113 | 0.15933 | 6.3717 | 11.2253 | 2.252 | 0.50867 | 0.24767 | 0.042333 | 0.017 | 99.3198 | 170 | 170
K93-R4-16 | 51.5439 | 2.2077 | 14.234 | 10.0203 | 0.135 | 6.838 | 11.33 | 2.2407 | 0.396 | 0.20667 | 0.027667 | 0.007 | 99.1869 | 110 | 70
K93-R4-17 | 51.4253 | 2.147 | 14.014 | 10.1913 | 0.14867 | 6.8233 | 11.273 | 2.1977 | 0.322 | 0.19833 | 0.010667 | 0.008 | 98.7593 | 40 | 80
K93-R4-18 | 51.1736 | 2.3227 | 13.98 | 10.112 | 0.158 | 6.9867 | 11.4367 | 2.1603 | 0.363 | 0.20567 | 0.035667 | 0.008 | 98.9423 | 140 | 80
K93-R4-19 | 50.5529 | 2.1113 | 14.048 | 10.5733 | 0.17167 | 7.119 | 11.397 | 2.191 | 0.30733 | 0.18433 | 0.015667 | 0.012333 | 98.6839 | 60 | 120
K93-R4-20 | 51.5399 | 2.112 | 14.367 | 9.957 | 0.15033 | 6.8537 | 11.2053 | 2.27 | 0.35367 | 0.2 | 0.020333 | 0.012 | 99.0413 | 80 | 120
K93-R4-21 | 51.6562 | 2.041 | 14.063 | 10.462 | 0.15067 | 6.8833 | 10.9033 | 2.1837 | 0.28233 | 0.174 | 0.009 | 0.0063333 | 98.8149 | 40 | 60
K93-R4-22 | 50.8624 | 2.2973 | 14.059 | 10.422 | 0.16033 | 7.0423 | 11.213 | 2.1833 | 0.29167 | 0.19 | 0.023333 | 0.020333 | 98.7651 | 90 | 200
K93-R4-23 | 50.6299 | 2.9653 | 13.5203 | 11.5683 | 0.15833 | 6.0817 | 10.6717 | 2.28 | 0.493 | 0.302 | 0.039 | 0.015 | 98.7245 | 160 | 150
K93-R4-24 | 49.8803 | 2.5117 | 13.1293 | 10.6477 | 0.17067 | 8.058 | 11.3863 | 2.0617 | 0.44433 | 0.22833 | 0.099333 | 0.027333 | 98.645 | 400 | 270
K93-R4-25 | 50.7792 | 2.9917 | 13.4717 | 11.539 | 0.14467 | 6.0753 | 10.684 | 2.3227 | 0.499 | 0.297 | 0.045333 | 0.013 | 98.8625 | 180 | 130
K98-R4-1 | 50.6394 | 2.0163 | 14.2157 | 10.7873 | 0.192 | 6.9537 | 11.7667 | 2.2307 | 0.30667 | 0.18767 | 0.052 | 0.022667 | 99.3708 | 210 | 230
K98-R4-2 | 50.8423 | 2.2777 | 14.019 | 11.0647 | 0.184 | 6.903 | 11.2833 | 2.3103 | 0.36267 | 0.20967 | 0.034667 | 0.014333 | 99.5056 | 140 | 140
K98-R4-3 | 50.6923 | 2.4107 | 13.9487 | 11.4073 | 0.16033 | 6.4843 | 11.273 | 2.4067 | 0.387 | 0.21967 | 0.032333 | 0.020667 | 99.443 | 130 | 210
K98-R4-4 | 51.1472 | 2.4 | 13.893 | 11.0793 | 0.15267 | 6.5483 | 11.1493 | 2.3947 | 0.37033 | 0.244 | 0.011333 | 0.0096667 | 99.3998 | 50 | 100
K98-R4-5 | 46.0346 | 2.649 | 13.793 | 12.428 | 0.18467 | 9.983 | 10.5437 | 2.3757 | 0.37933 | 0.22267 | 0.131 | 0.023 | 98.7476 | 520 | 230
K98-R4-6 | 45.7188 | 4.7497 | 14.4 | 15.2187 | 0.17667 | 5.2193 | 8.7307 | 3.4187 | 0.80033 | 0.522 | 0.077667 | 0.041333 | 99.0738 | 310 | 410
K98-R4-7 | 50.9794 | 2.6123 | 13.7273 | 11.7247 | 0.169 | 6.2483 | 10.984 | 2.404 | 0.44933 | 0.26067 | 0.037667 | 0.014333 | 99.611 | 150 | 140
K98-R4-8 | 51.0867 | 2.8243 | 13.6263 | 11.4197 | 0.168 | 6.0803 | 10.8207 | 2.3907 | 0.47467 | 0.29967 | 0.044667 | 0.012667 | 99.2484 | 180 | 130
K98-R4-9 | 50.7151 | 2.629 | 14.2033 | 10.184 | 0.13233 | 6.0397 | 10.6953 | 2.511 | 0.63667 | 0.31833 | 0.30267 | 0.056 | 98.4234 | 1210 | 560
K98-R4-10 | 51.1627 | 2.2487 | 13.9877 | 10.548 | 0.144 | 7.0437 | 11.1733 | 2.2663 | 0.324 | 0.21467 | 0.026333 | 0.0086667 | 99.148 | 110 | 90
K98-R4-11 | 51.2552 | 2.6403 | 14.2037 | 9.7193 | 0.14167 | 6.0793 | 10.5593 | 2.4697 | 0.572 | 0.29633 | 0.19767 | 0.045333 | 98.1798 | 790 | 450
K98-R4-12 | 50.6259 | 2.2897 | 14.0217 | 10.9533 | 0.159 | 6.6983 | 11.6437 | 2.2977 | 0.33633 | 0.21367 | 0.044333 | 0.017 | 99.3006 | 180 | 170
K98-R4-13 | 50.8859 | 2.509 | 13.8867 | 11.142 | 0.14067 | 6.5573 | 11.4383 | 2.2253 | 0.36433 | 0.22567 | 0.044333 | 0.014667 | 99.4342 | 180 | 150
K98-R4-14 | 50.0465 | 2.469 | 14.103 | 10.4443 | 0.12833 | 6.6223 | 11.55 | 2.2847 | 0.35833 | 0.224 | 0.21567 | 0.044667 | 98.4908 | 860 | 450
K98-R4-15 | 45.9329 | 2.5933 | 13.7853 | 12.3007 | 0.16867 | 10.3147 | 10.594 | 2.4473 | 0.34967 | 0.24067 | 0.15133 | 0.032 | 98.9105 | 610 | 320
K98-R4-16 | 51.1234 | 2.4953 | 13.839 | 11.027 | 0.17333 | 6.4603 | 11.0337 | 2.3633 | 0.36933 | 0.241 | 0.026333 | 0.012333 | 99.1644 | 110 | 120
K98-R4-17 | 50.5298 | 2.5627 | 13.5693 | 11.8773 | 0.14667 | 6.3413 | 11.102 | 2.31 | 0.371 | 0.25033 | 0.034 | 0.011333 | 99.1058 | 140 | 110
K98-R4-18 | 50.4924 | 2.5007 | 13.9193 | 11.1253 | 0.144 | 6.804 | 11.3843 | 2.2373 | 0.357 | 0.23367 | 0.045 | 0.0096667 | 99.2528 | 180 | 100
K98-R4-19 | 49.9583 | 2.9177 | 13.8687 | 10.4857 | 0.152 | 6.3997 | 10.9347 | 2.378 | 0.59733 | 0.31533 | 0.281 | 0.039333 | 98.3276 | 1130 | 390
K98-R4-20 | 50.8627 | 2.501 | 14.1457 | 10.7693 | 0.175 | 6.5773 | 11.2773 | 2.413 | 0.395 | 0.238 | 0.028 | 0.0093333 | 99.3917 | 110 | 90
K98-R4-21 | 50.7273 | 2.408 | 13.9793 | 10.8267 | 0.14567 | 6.6353 | 11.5093 | 2.34 | 0.40367 | 0.227 | 0.022667 | 0.008 | 99.233 | 90 | 80
K98-R4-22 | 51.0745 | 2.5133 | 13.8217 | 11.163 | 0.18033 | 6.558 | 11.138 | 2.2857 | 0.379 | 0.22433 | 0.045333 | 0.012 | 99.3952 | 180 | 120
K98-R4-23 | 50.6005 | 2.2843 | 14.0453 | 11.0977 | 0.172 | 6.9987 | 11.2077 | 2.334 | 0.37233 | 0.201 | 0.040667 | 0.0096667 | 99.3638 | 160 | 100
K98-R4-24 | 49.5834 | 2.6243 | 13.9967 | 10.957 | 0.18767 | 6.3903 | 11.167 | 2.3833 | 0.592 | 0.291 | 0.323 | 0.027333 | 98.523 | 1290 | 270
K98-R4-25 | 46.0452 | 2.6173 | 13.971 | 12.2543 | 0.17367 | 9.3813 | 10.937 | 2.4013 | 0.38533 | 0.243 | 0.138 | 0.022333 | 98.5698 | 550 | 220
K98-R7-1 | 44.15 | 5.178 | 14.9237 | 12.8673 | 0.17333 | 4.2943 | 9.9953 | 4.7353 | 1.5943 | 0.90433 | 0.16 | 0.051667 | 99.0277 | 640 | 520
K98-R7-2 | 51.8802 | 2.7103 | 13.2637 | 12.2367 | 0.17867 | 5.7867 | 10.349 | 2.4297 | 0.434 | 0.29333 | 0.049333 | 0.012 | 99.6235 | 200 | 120
K98-R7-3 | 52.0136 | 2.1847 | 14.0263 | 10.2813 | 0.13467 | 6.649 | 11.133 | 2.2703 | 0.31467 | 0.198 | 0.024 | 0.010333 | 99.24 | 100 | 100
K98-R7-4 | 43.9102 | 4.6833 | 15.2557 | 12.9003 | 0.187 | 4.259 | 9.7333 | 4.8567 | 1.6563 | 0.92133 | 0.116 | 0.045333 | 98.5246 | 460 | 450
K98-R7-5 | 51.6476 | 2.242 | 13.1513 | 11.9887 | 0.189 | 5.9457 | 10.285 | 2.2957 | 0.379 | 0.21333 | 0.023 | 0.008 | 98.3683 | 90 | 80
K98-R7-6 | 50.7521 | 2.019 | 14.059 | 10.8167 | 0.14433 | 6.5887 | 11.407 | 2.2957 | 0.347 | 0.21767 | 0.037333 | 0.017667 | 98.7021 | 150 | 180
K98-R7-7 | 43.8214 | 4.7233 | 15.994 | 12.8383 | 0.169 | 4.495 | 9.655 | 4.626 | 1.4933 | 0.83133 | 0.11367 | 0.048667 | 98.809 | 460 | 490
K98-R7-8 | 44.7456 | 4.3157 | 13.7987 | 13.9707 | 0.19 | 5.6073 | 11.4897 | 3.1523 | 0.89567 | 0.516 | 0.051333 | 0.019333 | 98.7523 | 210 | 190
K98-R7-9 | 44.7232 | 4.0927 | 14.3023 | 13.2473 | 0.172 | 5.8077 | 11.4733 | 3.157 | 0.85467 | 0.488 | 0.043 | 0.02 | 98.3812 | 170 | 200
K98-R7-10 | 51.8438 | 2.052 | 14.15 | 10.789 | 0.16533 | 6.541 | 11.0037 | 2.3577 | 0.34333 | 0.219 | 0.017 | 0.0073333 | 99.4892 | 70 | 70
K98-R7-11 | 43.5739 | 4.5227 | 15.5633 | 13.0247 | 0.17133 | 5.0737 | 9.3917 | 4.496 | 1.4027 | 0.76667 | 0.25633 | 0.050333 | 98.2933 | 1030 | 500
K98-R7-12 | 51.574 | 1.8803 | 13.9967 | 10.7897 | 0.16333 | 6.75 | 10.7697 | 2.3047 | 0.329 | 0.18833 | 0.017 | 0.0043333 | 98.767 | 70 | 40
K98-R7-13 | 51.6697 | 2.0587 | 14.0337 | 10.2647 | 0.189 | 6.557 | 11.1473 | 2.3103 | 0.36433 | 0.217 | 0.024 | 0.0063333 | 98.8421 | 100 | 60
K98-R7-14 | 43.3031 | 5.391 | 15.9183 | 13.2883 | 0.184 | 4.591 | 9.5 | 4.534 | 1.4527 | 0.81367 | 0.138 | 0.051667 | 99.1657 | 550 | 520
K98-R7-15 | 44.4457 | 4.7507 | 13.569 | 14.0807 | 0.19867 | 5.367 | 11.4603 | 3.1297 | 0.96433 | 0.49067 | 0.070667 | 0.017333 | 98.5447 | 280 | 170
K98-R7-16 | 44.7836 | 4.4073 | 14.1963 | 13.4847 | 0.17767 | 5.6807 | 11.4497 | 3.1423 | 0.91 | 0.51533 | 0.048667 | 0.018 | 98.8143 | 190 | 180
K98-R7-17 | 44.6201 | 4.7317 | 13.9457 | 13.6343 | 0.148 | 5.63 | 11.4487 | 3.1793 | 0.90167 | 0.49767 | 0.048667 | 0.019333 | 98.8051 | 190 | 190
K98-R7-18 | 50.9784 | 2.7893 | 13.626 | 11.323 | 0.172 | 6.2677 | 11.1047 | 2.268 | 0.418 | 0.24667 | 0.039 | 0.0076667 | 99.2404 | 160 | 80
K98-R7-19 | 44.3456 | 4.7963 | 13.6463 | 14.2187 | 0.187 | 5.41 | 11.4087 | 3.316 | 0.905 | 0.534 | 0.054333 | 0.021667 | 98.8436 | 220 | 220
K98-R7-20 | 44.1484 | 5.0747 | 15.6073 | 12.5347 | 0.16933 | 4.338 | 9.7947 | 4.851 | 1.569 | 0.90067 | 0.094 | 0.050333 | 99.1321 | 380 | 500
K98-R7-21 | 44.7559 | 5.0127 | 13.4643 | 14.331 | 0.19167 | 5.3533 | 11.509 | 3.2813 | 0.976 | 0.533 | 0.051333 | 0.022 | 99.4815 | 210 | 220
K98-R7-22 | 51.1832 | 2.1597 | 14.0013 | 10.5967 | 0.15933 | 6.8477 | 11.153 | 2.2213 | 0.308 | 0.19767 | 0.030333 | 0.007 | 98.8652 | 120 | 70
K98-R7-23 | 51.051 | 2.8097 | 13.1443 | 12.605 | 0.185 | 5.5777 | 10.3043 | 2.4257 | 0.44367 | 0.27367 | 0.046333 | 0.0066667 | 98.873 | 190 | 70
K98-R7-24 | 51.2991 | 2.065 | 14.0695 | 11.1995 | 0.134 | 6.5345 | 11.0995 | 2.194 | 0.3075 | 0.1775 | 0.0195 | 0.002 | 99.1016 | 80 | 20
K98-R7-25 | 43.6268 | 5.2343 | 15.693 | 12.916 | 0.18333 | 4.2233 | 9.6457 | 4.7027 | 1.5257 | 0.86033 | 0.12067 | 0.045333 | 98.7771 | 480 | 450
K98-R8-1 | 50.8125 | 2.378 | 14.099 | 10.2373 | 0.15233 | 6.6123 | 11.1187 | 2.36 | 0.38233 | 0.24033 | 0.066333 | 0.012 | 98.4712 | 270 | 120
K98-R8-2 | 51.5115 | 2.4097 | 13.8807 | 10.2273 | 0.16067 | 6.4453 | 10.8 | 2.3247 | 0.40533 | 0.22367 | 0.012 | 0.0073333 | 98.4082 | 50 | 70
K98-R8-3 | 51.279 | 2.6593 | 14.0353 | 10.1827 | 0.13533 | 6.408 | 10.7023 | 2.4267 | 0.457 | 0.251 | 0.028667 | 0.0073333 | 98.5726 | 110 | 70
K98-R8-4 | 50.9354 | 2.3757 | 14.0393 | 10.069 | 0.15667 | 6.573 | 11.2337 | 2.2663 | 0.38467 | 0.23233 | 0.020333 | 0.0086667 | 98.2951 | 80 | 90
K98-R8-5 | 51.3863 | 2.298 | 14.14 | 9.915 | 0.15167 | 6.687 | 11.391 | 2.3 | 0.33367 | 0.216 | 0.023 | 0.0073333 | 98.849 | 90 | 70
K98-R8-6 | 51.4808 | 2.6563 | 13.8483 | 10.223 | 0.163 | 6.2807 | 10.713 | 2.4163 | 0.456 | 0.24633 | 0.026667 | 0.011 | 98.5215 | 110 | 110
K98-R8-7 | 50.6305 | 3.0657 | 13.8677 | 10.6583 | 0.17667 | 6.0793 | 10.475 | 2.5023 | 0.454 | 0.31267 | 0.17667 | 0.044667 | 98.4435 | 710 | 450
K98-R8-8 | 50.6632 | 2.2837 | 13.9893 | 10.5297 | 0.157 | 7.11 | 11.2977 | 2.2227 | 0.36467 | 0.21233 | 0.015333 | 0.0043333 | 98.8499 | 60 | 40
K98-R8-9 | 51.2572 | 2.2683 | 13.8877 | 10.4797 | 0.18733 | 6.6673 | 11.117 | 2.1823 | 0.37 | 0.19067 | 0.015333 | 0.0073333 | 98.6302 | 60 | 70
K98-R8-10 | 50.1327 | 2.5437 | 13.728 | 11.698 | 0.19767 | 6.2577 | 11.198 | 2.362 | 0.48067 | 0.26233 | 0.025 | 0.012667 | 98.8984 | 100 | 130
K98-R8-11 | 50.0944 | 2.5467 | 13.9273 | 11.4897 | 0.169 | 6.475 | 11.222 | 2.3587 | 0.43033 | 0.238 | 0.014667 | 0.014 | 98.9797 | 60 | 140
K98-R8-12 | 51.604 | 2.4493 | 13.979 | 10.6027 | 0.18133 | 6.5373 | 11.248 | 2.5447 | 0.28367 | 0.22433 | 0.011333 | 0.0093333 | 99.675 | 50 | 90
K98-R8-13 | 51.2928 | 2.7137 | 14.0913 | 9.9273 | 0.15767 | 6.5463 | 10.8077 | 2.372 | 0.448 | 0.24233 | 0.027667 | 0.010667 | 98.6375 | 110 | 110
K98-R8-14 | 50.1152 | 2.3687 | 13.8933 | 11.3207 | 0.18367 | 6.6413 | 11.1537 | 2.214 | 0.378 | 0.22 | 0.024333 | 0.011 | 98.5239 | 100 | 110
K98-R8-15 | 49.6669 | 2.6137 | 14.1017 | 10.1203 | 0.16033 | 6.7407 | 11.7057 | 2.4577 | 0.52433 | 0.25733 | 0.019667 | 0.018 | 98.3863 | 80 | 180
K98-R8-16 | 50.5004 | 2.206 | 13.5923 | 10.7007 | 0.13633 | 7.7227 | 10.9333 | 2.1157 | 0.35367 | 0.18867 | 0.0083333 | 0.012667 | 98.4707 | 30 | 130
K98-R8-17 | 50.177 | 2.3107 | 13.7433 | 10.5843 | 0.16233 | 7.619 | 11.2333 | 2.1683 | 0.34633 | 0.203 | 0.028 | 0.007 | 98.5826 | 110 | 70
K98-R8-18 | 50.8135 | 2.3053 | 14.1587 | 10.1093 | 0.14533 | 6.6457 | 11.51 | 2.228 | 0.351 | 0.20867 | 0.015667 | 0.011333 | 98.5025 | 60 | 110
K98-R8-19 | 50.4023 | 2.293 | 14.0573 | 10.614 | 0.172 | 6.6413 | 11.462 | 2.264 | 0.35 | 0.21033 | 0.021333 | 0.010667 | 98.4983 | 90 | 110
K98-R8-20 | 46.3758 | 4.5603 | 13.4383 | 14.568 | 0.17167 | 5.175 | 9.539 | 3.055 | 0.73067 | 0.46367 | 0.073667 | 0.047667 | 98.1988 | 300 | 480
K98-R8-21 | 49.6547 | 2.3303 | 13.4527 | 10.9813 | 0.16533 | 8.3263 | 10.5207 | 2.2777 | 0.40467 | 0.22967 | 0.028667 | 0.022667 | 98.3947 | 110 | 230
K98-R8-22 | 50.8291 | 2.298 | 13.9583 | 9.9787 | 0.143 | 6.703 | 11.2967 | 2.2157 | 0.31933 | 0.206 | 0.015333 | 0.010667 | 97.9737 | 60 | 110
K98-R8-23 | 49.7971 | 2.519 | 13.3733 | 10.276 | 0.12367 | 7.3727 | 12.1963 | 1.979 | 0.43133 | 0.19933 | 0.054667 | 0.012 | 98.3344 | 220 | 120
K98-R8-24 | 49.0776 | 3.358 | 13.834 | 11.0717 | 0.15167 | 5.9677 | 10.8803 | 2.723 | 0.69633 | 0.36433 | 0.031333 | 0.019 | 98.175 | 130 | 190
K98-R8-25 | 48.8619 | 2.981 | 13.9337 | 11.3063 | 0.158 | 6.072 | 11.3473 | 2.572 | 0.55733 | 0.327 | 0.019 | 0.023667 | 98.1592 | 80 | 240
S505-R6a-1 | 45.5814 | 4.427 | 13.8113 | 13.282 | 0.17867 | 7.268 | 11.146 | 2.3823 | 0.47333 | 0.25933 | 0.40267 | 0.027 | 99.239 | 1610 | 270
S505-R6a-2 | 48.7962 | 2.7806 | 17.9507 | 12.558 | 0.17267 | 2.775 | 5.2123 | 5.942 | 2.4353 | 1.379 | 0.27033 | 0.055333 | 100.3274 | 1080 | 550
S505-R6a-3 | 47.9912 | 3.8432 | 13.2337 | 13.208 | 0.17933 | 5.802 | 11.1527 | 2.6857 | 0.675 | 0.379 | 0.051667 | 0.014 | 99.2154 | 210 | 140
S505-R6a-4 | 49.3759 | 2.9175 | 13.4293 | 12.5867 | 0.19833 | 6.3657 | 11.663 | 2.18 | 0.396 | 0.23867 | 0.052667 | 0.012667 | 99.4164 | 210 | 130
S505-R6a-5 | 48.5352 | 3.2872 | 13.924 | 11.917 | 0.17233 | 6.172 | 11.4807 | 2.667 | 0.634 | 0.33667 | 0.051333 | 0.019667 | 99.1971 | 210 | 200
S505-R6a-6 | 48.5801 | 3.3872 | 13.8367 | 12.1403 | 0.156 | 6.1613 | 11.5043 | 2.611 | 0.63033 | 0.32767 | 0.042667 | 0.020333 | 99.398 | 170 | 200
S505-R6a-7 | 46.4756 | 4.2215 | 14.1 | 12.9867 | 0.17367 | 6.024 | 11.2897 | 2.8377 | 0.60767 | 0.351 | 0.126 | 0.144 | 99.3374 | 500 | 1440
S505-R6a-8 | 47.8983 | 4.0415 | 13.1363 | 13.7307 | 0.19933 | 5.6957 | 11.0457 | 2.7387 | 0.691 | 0.38867 | 0.019667 | 0.013667 | 99.5992 | 80 | 140
S505-R6a-9 | 44.4437 | 5.6739 | 12.8393 | 14.8273 | 0.18667 | 5.7983 | 11.616 | 2.4673 | 0.50833 | 0.31 | 0.551 | 0.032667 | 99.2546 | 2210 | 330
S505-R6a-10 | 52.009 | 2.1112 | 14.171 | 10.5913 | 0.185 | 6.8837 | 10.922 | 2.2577 | 0.32933 | 0.2 | 0.009 | 0.0063333 | 99.6756 | 40 | 60
S505-R6a-11 | 48.525 | 4.0735 | 12.766 | 14.464 | 0.21867 | 5.5403 | 10.7597 | 2.3913 | 0.56367 | 0.32833 | 0.061333 | 0.012333 | 99.7042 | 250 | 120
S505-R6a-12 | 48.7724 | 2.7741 | 17.833 | 12.5497 | 0.194 | 2.7907 | 5.2477 | 5.8893 | 2.4053 | 1.3767 | 0.27633 | 0.052 | 100.1611 | 1110 | 520
S505-R6a-13 | 48.5306 | 3.5215 | 13.424 | 13.0337 | 0.17733 | 5.932 | 11.2827 | 2.6327 | 0.66733 | 0.36067 | 0.046667 | 0.021667 | 99.6307 | 190 | 220
S505-R6a-14 | 48.5666 | 4.3754 | 12.8807 | 14.019 | 0.21767 | 5.515 | 10.5863 | 2.4683 | 0.619 | 0.38133 | 0.091667 | 0.019333 | 99.7403 | 370 | 190
S505-R6a-15 | 52.2085 | 2.1553 | 14.0943 | 10.68 | 0.17033 | 6.6093 | 11.1007 | 2.245 | 0.31667 | 0.19633 | 0.019 | 0.006 | 99.8015 | 80 | 60
S505-R6a-16 | 45.618 | 4.4587 | 15.9847 | 12.651 | 0.21233 | 4.0343 | 8.799 | 4.9927 | 1.7243 | 1.0043 | 0.34567 | 0.081667 | 99.9067 | 1380 | 820
S505-R6a-17 | 43.6506 | 5.3292 | 15.4357 | 13.9387 | 0.185 | 5.285 | 9.1033 | 4.3913 | 1.3653 | 0.78933 | 0.266 | 0.051 | 99.7905 | 1070 | 510
S505-R6a-18 | 52.3284 | 2.3393 | 13.8957 | 10.811 | 0.19 | 6.2457 | 10.6617 | 2.433 | 0.40133 | 0.23667 | 0.017667 | 0.014 | 99.5744 | 70 | 140
S505-R6a-19 | 45.693 | 4.3979 | 16.2297 | 12.5667 | 0.19 | 4.187 | 8.6363 | 4.9693 | 1.7153 | 0.95833 | 0.27 | 0.071 | 99.8846 | 1080 | 710
S505-R6a-20 | 48.1018 | 4.1121 | 12.7943 | 14.5733 | 0.20667 | 5.6973 | 10.989 | 2.3827 | 0.59967 | 0.34033 | 0.059667 | 0.014333 | 99.8712 | 240 | 140
S505-R6a-21 | 48.7664 | 3.3411 | 13.881 | 12.2663 | 0.203 | 6.1987 | 11.5297 | 2.6607 | 0.62233 | 0.327 | 0.041333 | 0.013667 | 99.8513 | 170 | 140
S505-R6a-22 | 49.2504 | 2.5568 | 17.8857 | 12.586 | 0.20167 | 2.5847 | 5.09 | 6.234 | 2.559 | 1.5297 | 0.28 | 0.057667 | 100.8155 | 1120 | 580
S505-R6a-23 | 49.5209 | 2.7025 | 13.7063 | 12.3743 | 0.18533 | 6.5683 | 11.882 | 2.1813 | 0.378 | 0.226 | 0.041 | 0.012 | 99.7781 | 160 | 120
S505-R6a-24 | 44.8348 | 5.0757 | 16.0327 | 12.3577 | 0.168 | 4.5817 | 9.4977 | 4.576 | 1.4393 | 0.85 | 0.232 | 0.062 | 99.7076 | 930 | 620
S505-R6a-25 | 44.9537 | 4.265 | 14.4137 | 13.9363 | 0.204 | 5.4377 | 10.831 | 3.0833 | 0.793 | 0.507 | 0.42433 | 0.066333 | 98.9154 | 1700 | 660
S505-R6a-26 | 52.227 | 2.1985 | 13.8207 | 11.3037 | 0.18067 | 6.2713 | 10.8103 | 2.334 | 0.322 | 0.207 | 0.012333 | 0.0056667 | 99.6932 | 50 | 60
S505-R6a-27 | 53.7862 | 1.3985 | 19.652 | 8.9177 | 0.191 | 1.5337 | 3.3923 | 6.915 | 3.1003 | 0.98633 | 0.11967 | 0.14233 | 100.135 | 480 | 1420
S505-R6a-28 | 48.1292 | 3.7766 | 13.5043 | 13.3007 | 0.17733 | 5.8873 | 11.387 | 2.7097 | 0.664 | 0.391 | 0.043333 | 0.015 | 99.9855 | 170 | 150
S505-R6a-29 | 47.2013 | 3.9501 | 14.1873 | 13.1043 | 0.22033 | 5.46 | 10.8057 | 3.075 | 0.74833 | 0.45267 | 0.16833 | 0.068 | 99.4414 | 670 | 680
S505-R6a-30 | 52.1167 | 2.1514 | 14.1663 | 10.5197 | 0.15933 | 6.9457 | 10.9553 | 2.249 | 0.31433 | 0.18667 | 0.0046667 | 0.010333 | 99.7794 | 20 | 100
S505-R6a-31 | 52.0258 | 2.124 | 14.034 | 10.6697 | 0.16167 | 7.139 | 10.8873 | 2.201 | 0.31533 | 0.183 | 0.020667 | 0.011667 | 99.7732 | 80 | 120
S505-R6a-32 | 49.076 | 3.3529 | 13.0593 | 14.1903 | 0.201 | 5.743 | 11.1323 | 2.3187 | 0.46967 | 0.27833 | 0.084 | 0.012 | 99.9175 | 340 | 120
S505-R6a-33 | 48.159 | 3.7593 | 13.1073 | 14.0123 | 0.22633 | 5.945 | 11.434 | 2.3597 | 0.54367 | 0.30967 | 0.056667 | 0.020333 | 99.9332 | 230 | 200
S505-R6a-34 | 48.5577 | 3.5496 | 13.6247 | 12.8103 | 0.157 | 5.983 | 11.2953 | 2.7157 | 0.67333 | 0.368 | 0.025 | 0.016333 | 99.7759 | 100 | 160
S505-R6a-35 | 52.1927 | 2.3236 | 13.902 | 11.162 | 0.15167 | 6.0977 | 10.7353 | 2.2577 | 0.381 | 0.23367 | 0.009 | 0.0066667 | 99.4529 | 40 | 70
S505-R6a-36 | 52.2627 | 2.4337 | 13.848 | 11.145 | 0.19267 | 6.1177 | 10.61 | 2.4087 | 0.39667 | 0.24767 | 0.019333 | 0.01 | 99.692 | 80 | 100
S505-R6a-37 | 44.3225 | 5.2864 | 15.67 | 13.16 | 0.175 | 4.8253 | 9.137 | 4.4987 | 1.4227 | 0.81967 | 0.32867 | 0.058667 | 99.7046 | 1320 | 590
S505-R6a-38 | 49.0608 | 3.7968 | 15.4513 | 12.872 | 0.22367 | 4.0313 | 7.2453 | 4.1967 | 1.2507 | 0.81367 | 0.17133 | 0.043667 | 99.1573 | 690 | 440
S505-R6a-39 | 51.5898 | 2.8756 | 13.1133 | 13.2887 | 0.18133 | 5.1127 | 10.114 | 2.459 | 0.46467 | 0.289 | 0.035667 | 0.0096667 | 99.5335 | 140 | 100
S505-R6a-40 | 48.633 | 3.3434 | 13.8067 | 12.316 | 0.17467 | 6.1537 | 11.5173 | 2.6557 | 0.64567 | 0.33633 | 0.035667 | 0.020333 | 99.6384 | 140 | 200
S505-R6a-41 | 52.1923 | 2.4425 | 13.8413 | 10.944 | 0.17067 | 6.2 | 10.686 | 2.395 | 0.385 | 0.243 | 0.017667 | 0.0076667 | 99.5252 | 70 | 80
S505-R6a-42 | 48.6099 | 4.0693 | 12.6283 | 14.6983 | 0.194 | 5.4643 | 10.594 | 2.4127 | 0.576 | 0.324 | 0.070333 | 0.019333 | 99.6605 | 280 | 190
S505-R6a-43 | 52.4906 | 1.5432 | 19.3267 | 9.404 | 0.19433 | 1.738 | 3.7217 | 6.7057 | 2.906 | 1.072 | 0.172 | 0.14 | 99.4141 | 690 | 1400
S505-R6a-44 | 44.3823 | 4.996 | 15.6993 | 13.2743 | 0.163 | 4.7103 | 9.1413 | 4.5267 | 1.449 | 0.83567 | 0.331 | 0.056333 | 99.5653 | 1330 | 560
S505-R6a-45 | 45.3472 | 4.2359 | 14.534 | 14.4823 | 0.21033 | 5.6023 | 11.03 | 3.0923 | 0.80133 | 0.47167 | 0.44633 | 0.062 | 100.3157 | 1790 | 620
S505-R6a-46 | 47.7834 | 4.2744 | 12.513 | 15.114 | 0.219 | 5.377 | 10.76 | 2.4033 | 0.62933 | 0.35933 | 0.069667 | 0.018 | 99.5205 | 280 | 180
S505-R6a-47 | 44.4791 | 4.951 | 15.7783 | 12.7297 | 0.16967 | 4.6393 | 9.153 | 4.5343 | 1.4497 | 0.82333 | 0.30933 | 0.058667 | 99.0753 | 1240 | 590
S505-R6a-48 | 52.0093 | 2.2527 | 13.9973 | 10.7523 | 0.173 | 6.4827 | 10.919 | 2.206 | 0.33767 | 0.22 | 0.0053333 | 0.0073333 | 99.3627 | 20 | 70
S505-R6a-49 | 48.7978 | 3.4924 | 13.024 | 13.7617 | 0.18667 | 5.7117 | 11.1543 | 2.3877 | 0.566 | 0.30967 | 0.063667 | 0.015 | 99.4706 | 250 | 150
S505-R6a-50 | 45.6438 | 4.4868 | 13.843 | 13.278 | 0.19333 | 7.227 | 11.1647 | 2.35 | 0.47167 | 0.27733 | 0.36833 | 0.025 | 99.3289 | 1480 | 250
S505-R6B-1 | 51.3573 | 2.3967 | 13.653 | 11.217 | 0.158 | 5.9413 | 10.2723 | 2.3193 | 0.396 | 0.23667 | 0.019667 | 0.008 | 97.9753 | 80 | 80
S505-R6B-2 | 46.3666 | 4.398 | 14.3177 | 12.7633 | 0.179 | 5.0787 | 9.5647 | 3.3253 | 1.019 | 0.569 | 0.15533 | 0.071333 | 97.8079 | 620 | 710
S505-R6B-3 | 46.1423 | 4.3033 | 14.352 | 12.7557 | 0.201 | 5.1333 | 9.6023 | 3.3437 | 1.018 | 0.574 | 0.17233 | 0.064333 | 97.6623 | 690 | 640
S505-R6B-4 | 45.956 | 4.422 | 14.2487 | 12.6147 | 0.17967 | 5.006 | 9.56 | 3.3613 | 0.99767 | 0.596 | 0.18733 | 0.098333 | 97.2276 | 750 | 980
S505-R6B-5 | 48.1223 | 3.7837 | 12.7207 | 14.1597 | 0.199 | 4.9783 | 10.4553 | 2.527 | 0.70967 | 0.374 | 0.041 | 0.026 | 98.0966 | 160 | 260
S505-R6B-6 | 47.8144 | 3.402 | 13.446 | 12.455 | 0.178 | 6.123 | 11.3997 | 2.5273 | 0.60267 | 0.352 | 0.048 | 0.013333 | 98.3614 | 190 | 130
S505-R6B-7 | 48.5834 | 3.682 | 12.7167 | 14.0317 | 0.20433 | 5.4033 | 10.5343 | 2.4737 | 0.692 | 0.355 | 0.06 | 0.020333 | 98.7568 | 240 | 200
S505-R6B-8 | 45.6002 | 4.208 | 15.4923 | 12.5743 | 0.19367 | 3.884 | 8.4557 | 4.5437 | 1.732 | 1.0293 | 0.32367 | 0.081667 | 98.1185 | 1300 | 820
S505-R6B-9 | 48.6171 | 3.6927 | 12.4827 | 13.8703 | 0.21467 | 5.241 | 10.3497 | 2.404 | 0.702 | 0.36967 | 0.064333 | 0.022333 | 98.0305 | 260 | 220
S505-R6B-10 | 45.6838 | 4.1403 | 15.8123 | 12.7573 | 0.17533 | 3.9813 | 8.601 | 4.6397 | 1.7357 | 1.034 | 0.34 | 0.083 | 98.9838 | 1360 | 830
S505-R6B-11 | 45.7994 | 4.1063 | 15.8117 | 12.795 | 0.16833 | 3.976 | 8.5667 | 4.641 | 1.7603 | 1.0113 | 0.31533 | 0.078 | 99.0294 | 1260 | 780
S505-R6B-12 | 49.0951 | 3.4683 | 14.9613 | 12.753 | 0.18767 | 4.433 | 10.252 | 2.6183 | 0.68967 | 0.339 | 0.011333 | 0.021333 | 98.8301 | 50 | 210
S505-R6B-13 | 48.523 | 3.875 | 12.4077 | 14.338 | 0.18833 | 5.09 | 10.3063 | 2.4023 | 0.718 | 0.39567 | 0.067667 | 0.019 | 98.331 | 270 | 190
S505-R6B-14 | 44.3988 | 4.7727 | 15.7247 | 12.6253 | 0.166 | 4.629 | 9.1297 | 4.3553 | 1.4427 | 0.832 | 0.27967 | 0.051667 | 98.4074 | 1120 | 520
S505-R6B-15 | 50.3246 | 2.3397 | 17.8447 | 12.178 | 0.21267 | 2.494 | 5.1777 | 5.688 | 2.7293 | 1.6203 | 0.297 | 0.061333 | 100.9673 | 1190 | 610
S505-R6B-16 | 50.3101 | 2.322 | 17.8987 | 12.011 | 0.20667 | 2.4123 | 5.3853 | 5.7687 | 2.5023 | 1.575 | 0.27367 | 0.061 | 100.7268 | 1100 | 610
S505-R6B-17 | 51.5403 | 2.3517 | 13.6397 | 11.118 | 0.173 | 6.055 | 10.4073 | 2.28 | 0.37633 | 0.21633 | 0.029667 | 0.022 | 98.2093 | 120 | 220
S505-R6B-18 | 47.8455 | 3.7093 | 13.0833 | 13.054 | 0.193 | 5.7753 | 11.0807 | 2.595 | 0.65333 | 0.37433 | 0.018667 | 0.012667 | 98.3951 | 70 | 130
S505-R6B-19 | 49.0059 | 3.546 | 12.7233 | 13.537 | 0.204 | 5.4907 | 10.3827 | 2.444 | 0.66967 | 0.35933 | 0.054667 | 0.018 | 98.4353 | 220 | 180
S505-R6B-20 | 48.7985 | 3.5233 | 12.8593 | 13.6897 | 0.19533 | 5.5043 | 10.5213 | 2.456 | 0.681 | 0.36267 | 0.051 | 0.017667 | 98.6602 | 200 | 180
S505-R6B-21 | 48.6637 | 3.85 | 12.319 | 14.7017 | 0.199 | 5.1607 | 10.085 | 2.4747 | 0.73133 | 0.38967 | 0.011667 | 0.021333 | 98.6077 | 50 | 210
S505-R6B-22 | 49.2094 | 3.718 | 12.7623 | 13.5 | 0.22533 | 5.2707 | 10.3287 | 2.592 | 0.73167 | 0.377 | 0.060333 | 0.021667 | 98.7971 | 240 | 220
S505-R6B-23 | 50.3534 | 2.3267 | 17.7323 | 12.1267 | 0.20767 | 2.4223 | 5.1613 | 5.6563 | 2.7063 | 1.6403 | 0.246 | 0.066 | 100.6454 | 990 | 660
S505-R6B-24 | 48.7384 | 3.699 | 12.6973 | 14.0703 | 0.20467 | 5.3757 | 10.4763 | 2.47 | 0.69567 | 0.376 | 0.048333 | 0.021667 | 98.8734 | 190 | 220
S505-R6B-25 | 48.8391 | 3.5247 | 12.9627 | 13.445 | 0.20167 | 5.531 | 10.517 | 2.4877 | 0.67333 | 0.35733 | 0.049667 | 0.015333 | 98.6045 | 200 | 150
S505-R6B-26 | 49.3207 | 3.5467 | 12.7063 | 13.4513 | 0.17733 | 5.3437 | 10.384 | 2.51 | 0.71433 | 0.37233 | 0.047 | 0.022 | 98.5957 | 190 | 220
S505-R6B-27 | 47.9142 | 3.418 | 16.1097 | 11.238 | 0.17867 | 3.8077 | 8.4963 | 4.2777 | 1.594 | 0.935 | 0.25833 | 0.058667 | 98.2862 | 1030 | 590
S505-R6B-28 | 49.2785 | 3.6503 | 12.748 | 13.426 | 0.183 | 5.3727 | 10.41 | 2.541 | 0.717 | 0.369 | 0.050667 | 0.025333 | 98.7715 | 200 | 250
S505-R6B-29 | 46.6784 | 4.6563 | 13.1647 | 13.4613 | 0.19367 | 5.1413 | 10.075 | 2.9493 | 0.74667 | 0.49233 | 0.49567 | 0.049333 | 98.1041 | 1990 | 490
S505-R6B-30 | 49.6719 | 2.5793 | 17.7673 | 12.5467 | 0.20367 | 2.5533 | 5.0947 | 5.4037 | 2.5397 | 1.5197 | 0.291 | 0.055667 | 100.2266 | 1170 | 560
S505-R6B-31 | 51.8765 | 2.274 | 13.7913 | 11.215 | 0.156 | 6.2023 | 10.4773 | 2.3197 | 0.38367 | 0.23167 | 0.023 | 0.007 | 98.9575 | 90 | 70
S505-R6B-32 | 49.1929 | 3.6463 | 12.5607 | 13.358 | 0.19033 | 5.2017 | 10.194 | 2.529 | 0.728 | 0.36933 | 0.057333 | 0.022333 | 98.0499 | 230 | 220
S505-R6B-33 | 48.5851 | 3.891 | 12.281 | 14.4627 | 0.16367 | 5.158 | 10.106 | 2.432 | 0.72433 | 0.38467 | 0.035333 | 0.016667 | 98.2404 | 140 | 170
S505-R6B-34 | 48.8467 | 3.6657 | 12.831 | 13.6043 | 0.17933 | 5.5167 | 10.4637 | 2.4367 | 0.68433 | 0.356 | 0.053333 | 0.018333 | 98.6561 | 210 | 180
S505-R6B-35 | 48.8266 | 3.0027 | 13.5977 | 12.5453 | 0.19367 | 5.7447 | 10.6897 | 2.4653 | 0.58733 | 0.311 | 0.30333 | 0.029 | 98.2962 | 1210 | 290
S505-R6B-36 | 54.8172 | 1.3317 | 19.723 | 9.0603 | 0.16033 | 1.5327 | 3.3627 | 5.708 | 3.062 | 0.949 | 0.13233 | 0.149 | 99.9882 | 530 | 1490
S505-R6B-37 | 49.0462 | 3.7407 | 12.5817 | 13.8587 | 0.21667 | 5.1153 | 9.998 | 2.5753 | 0.76267 | 0.40167 | 0.063 | 0.024 | 98.3839 | 250 | 240
S505-R6B-38 | 51.6314 | 2.24 | 13.3643 | 10.972 | 0.19167 | 6.731 | 10.271 | 2.2093 | 0.35933 | 0.222 | 0.034333 | 0.0086667 | 98.2351 | 140 | 90
S505-R6B-39 | 51.712 | 2.2987 | 13.8547 | 11.087 | 0.17933 | 6.1773 | 10.5693 | 2.3493 | 0.37 | 0.22367 | 0.023333 | 0.011 | 98.8557 | 90 | 110
S505-R6B-40 | 51.7596 | 2.4023 | 13.6277 | 11.1843 | 0.184 | 6.2547 | 10.419 | 2.2953 | 0.37667 | 0.24233 | 0.023667 | 0.0096667 | 98.7793 | 90 | 100
S505-R6B-41 | 51.6539 | 2.112 | 13.8653 | 10.4397 | 0.16267 | 6.57 | 10.6013 | 2.186 | 0.31533 | 0.20033 | 0.011 | 0.0063333 | 98.1239 | 40 | 60
S505-R6B-42 | 48.7513 | 3.85 | 12.4007 | 14.3937 | 0.21133 | 5.0973 | 10.2247 | 2.4223 | 0.71567 | 0.39067 | 0.027 | 0.017 | 98.5016 | 110 | 170
S505-R6B-43 | 48.7093 | 3.8813 | 12.4677 | 14.2017 | 0.17833 | 5.171 | 10.2753 | 2.4457 | 0.73267 | 0.39133 | 0.06 | 0.019 | 98.5333 | 240 | 190
S505-R6B-44 | 51.713 | 2.342 | 13.6657 | 11.0613 | 0.15267 | 6.4143 | 10.4687 | 2.3557 | 0.36533 | 0.24267 | 0.031667 | 0.011333 | 98.8244 | 130 | 110
S505-R6B-45 | 47.824 | 3.7897 | 13.179 | 13.0087 | 0.20733 | 5.7277 | 11.1413 | 2.6567 | 0.656 | 0.37267 | 0.037 | 0.014 | 98.614 | 150 | 140
S505-R6B-46 | 49.4638 | 2.8503 | 13.6343 | 12.309 | 0.18167 | 5.7973 | 10.7067 | 2.3283 | 0.47533 | 0.29033 | 0.25933 | 0.034667 | 98.3311 | 1040 | 350
S505-R6B-47 | 47.8775 | 3.643 | 13.7043 | 13.0667 | 0.19333 | 4.9337 | 9.9607 | 2.666 | 0.69233 | 0.38467 | 0.319 | 0.034 | 97.4752 | 1280 | 340
S505-R6B-48 | 47.6469 | 3.4173 | 16.0407 | 11.2493 | 0.16733 | 3.7427 | 8.526 | 4.301 | 1.5467 | 0.921 | 0.23033 | 0.054333 | 97.8436 | 920 | 540
S505-R6B-49 | 48.6756 | 3.0573 | 16.5063 | 10.8573 | 0.174 | 3.4567 | 8.1013 | 4.546 | 1.6923 | 0.98367 | 0.24933 | 0.064667 | 98.3646 | 1000 | 650
S505-R6B-50 | 48.812 | 3.7637 | 12.7867 | 13.9503 | 0.185 | 5.4307 | 10.5273 | 2.4503 | 0.69033 | 0.357 | 0.051 | 0.019 | 99.0234 | 200 | 190
S505-R7-2 | 47.6879 | 3.7397 | 13.3547 | 13.2383 | 0.17867 | 5.692 | 11.1883 | 2.6367 | 0.68067 | 0.39533 | 0.034333 | 0.014 | 98.8406 | 140 | 140
S505-R7-3 | 49.6451 | 2.545 | 17.9643 | 12.539 | 0.20433 | 2.5663 | 5.1727 | 5.441 | 2.554 | 1.4603 | 0.29167 | 0.063667 | 100.4475 | 1170 | 640
S505-R7-4 | 47.5882 | 3.7007 | 13.3183 | 13.0457 | 0.194 | 5.764 | 11.2547 | 2.5957 | 0.65633 | 0.368 | 0.056 | 0.014667 | 98.5562 | 220 | 150
S505-R7-5 | 49.4598 | 3.3447 | 13.298 | 12.4403 | 0.17433 | 5.8683 | 10.9123 | 2.481 | 0.612 | 0.38467 | 0.038333 | 0.013333 | 99.0272 | 150 | 130
S505-R7-6 | 48.4886 | 3.2683 | 13.776 | 12.1327 | 0.19233 | 6.164 | 11.454 | 2.6083 | 0.62767 | 0.334 | 0.043 | 0.016 | 99.105 | 170 | 160
S505-R7-7 | 48.3922 | 3.437 | 12.7907 | 14.0217 | 0.21833 | 5.6237 | 10.9407 | 2.213 | 0.528 | 0.30267 | 0.073667 | 0.0096667 | 98.5512 | 300 | 100
S505-R7-8 | 51.9446 | 2.344 | 13.7833 | 11.232 | 0.15267 | 6.0833 | 10.5003 | 2.2953 | 0.38033 | 0.24433 | 0.022333 | 0.0076667 | 98.9903 | 90 | 80
S505-R7-9 | 48.4857 | 3.6393 | 12.38 | 15.1163 | 0.22067 | 5.365 | 10.4677 | 2.3327 | 0.538 | 0.32867 | 0.035 | 0.013 | 98.922 | 140 | 130
S505-R7-10 | 52.1474 | 2.3247 | 13.7403 | 10.963 | 0.148 | 6.16 | 10.6443 | 2.3527 | 0.374 | 0.228 | 0.0093333 | 0.004 | 99.0957 | 40 | 40
S505-R7-11 | 47.683 | 3.748 | 13.3183 | 13.111 | 0.18767 | 5.9053 | 11.2843 | 2.6877 | 0.657 | 0.35367 | 0.037333 | 0.013333 | 98.9866 | 150 | 130
S505-R7-12 | 47.826 | 3.5547 | 13.4703 | 12.71 | 0.21067 | 6.0017 | 11.4103 | 2.624 | 0.62067 | 0.347 | 0.048333 | 0.013333 | 98.837 | 190 | 130
S505-R7-13 | 48.3463 | 4.2257 | 12.2853 | 15.011 | 0.23733 | 5.1413 | 10.315 | 2.4113 | 0.60667 | 0.36267 | 0.068 | 0.017333 | 99.0279 | 270 | 170
S505-R7-14 | 49.3885 | 2.8803 | 13.403 | 11.821 | 0.172 | 6.0673 | 11.3113 | 2.2557 | 0.52367 | 0.323 | 0.068333 | 0.014667 | 98.2288 | 270 | 150
S505-R7-15 | 54.9889 | 1.309 | 19.9477 | 8.9363 | 0.178 | 1.476 | 3.3653 | 5.8753 | 3.1217 | 0.92267 | 0.10767 | 0.144 | 100.3726 | 430 | 1440
S505-R7-16 | 51.5561 | 2.3067 | 13.6923 | 11.295 | 0.16967 | 6.1623 | 10.5083 | 2.2877 | 0.382 | 0.24733 | 0.024333 | 0.0083333 | 98.6401 | 100 | 80
S505-R7-17 | 49.3089 | 3.2853 | 13.1857 | 12.298 | 0.18667 | 6.0287 | 11.024 | 2.2943 | 0.62167 | 0.38633 | 0.043333 | 0.016333 | 98.6792 | 170 | 160
S505-R7-18 | 47.7464 | 3.6667 | 13.1387 | 12.856 | 0.151 | 5.6637 | 10.9417 | 2.68 | 0.70633 | 0.40033 | 0.031 | 0.016333 | 97.998 | 120 | 160
S505-R7-19 | 51.7206 | 2.35 | 13.5917 | 11.2213 | 0.18467 | 6.1543 | 10.5787 | 2.317 | 0.37567 | 0.23733 | 0.024 | 0.010333 | 98.7656 | 100 | 100
S505-R7-20 | 48.5531 | 3.8537 | 14.0297 | 13.173 | 0.21567 | 4.1963 | 8.7773 | 3.7423 | 1.0677 | 0.93567 | 0.15 | 0.035333 | 98.7297 | 600 | 350
S505-R7-21 | 47.3024 | 3.7373 | 13.027 | 13.3777 | 0.182 | 5.6943 | 11.1343 | 2.6783 | 0.691 | 0.365 | 0.047667 | 0.017667 | 98.2547 | 190 | 180
S505-R7-22 | 49.2415 | 2.6617 | 17.9057 | 12.5083 | 0.20633 | 2.6677 | 5.2373 | 5.2573 | 2.5003 | 1.489 | 0.27533 | 0.055 | 100.0055 | 1100 | 550
S505-R7-23 | 47.4088 | 3.6783 | 13.3143 | 13.048 | 0.179 | 5.812 | 11.2287 | 2.6847 | 0.662 | 0.362 | 0.048333 | 0.014667 | 98.4408 | 190 | 150
S505-R7-24 | 52.0159 | 2.29 | 13.707 | 10.853 | 0.153 | 6.2073 | 10.6037 | 2.3 | 0.387 | 0.224 | 0.0096667 | 0.0036667 | 98.7543 | 40 | 40
S505-R7-25 | 49.1969 | 3.0333 | 13.0413 | 13.1337 | 0.21233 | 5.9067 | 10.946 | 2.294 | 0.52733 | 0.32133 | 0.039667 | 0.014 | 98.6665 | 160 | 140
S505-R7-26 | 48.3879 | 3.169 | 13.62 | 12.157 | 0.18567 | 6.091 | 11.317 | 2.5353 | 0.62833 | 0.344 | 0.034 | 0.014333 | 98.4836 | 140 | 140
S505-R7-27 | 51.5399 | 2.3757 | 13.3497 | 11.4173 | 0.18667 | 6.0157 | 10.379 | 2.311 | 0.39367 | 0.23267 | 0.025 | 0.0063333 | 98.2326 | 100 | 60
S505-R7-28 | 49.3204 | 2.6733 | 13.4183 | 12.4173 | 0.18933 | 6.4397 | 11.6923 | 2.1503 | 0.379 | 0.23267 | 0.044333 | 0.019667 | 98.9768 | 180 | 200
S505-R7-29 | 45.4707 | 4.366 | 15.7717 | 12.8367 | 0.18767 | 4.1847 | 8.6067 | 4.6473 | 1.6763 | 0.99633 | 0.292 | 0.081667 | 99.1177 | 1170 | 820
S505-R7-30 | 44.9904 | 4.638 | 15.659 | 12.698 | 0.183 | 4.315 | 8.7183 | 4.5553 | 1.6177 | 0.95367 | 0.29933 | 0.076333 | 98.7041 | 1200 | 760
S505-R7-31 | 51.7755 | 2.554 | 13.2157 | 12.0257 | 0.19867 | 5.852 | 10.2983 | 2.265 | 0.39233 | 0.24233 | 0.008 | 0.010333 | 98.8378 | 30 | 100
S505-R7-32 | 50.1456 | 2.329 | 17.7853 | 12.3437 | 0.18933 | 2.4637 | 5.107 | 5.6 | 2.7043 | 1.612 | 0.278 | 0.059333 | 100.6173 | 1110 | 590
S505-R7-33 | 47.8709 | 3.8773 | 12.7223 | 14.0763 | 0.18433 | 5.7767 | 11.005 | 2.2553 | 0.537 | 0.32433 | 0.066333 | 0.010333 | 98.7062 | 270 | 100
S505-R7-34 | 52.0097 | 2.1117 | 13.6617 | 10.5587 | 0.18067 | 6.4307 | 10.8587 | 2.1817 | 0.34067 | 0.21867 | 0.013667 | 0.0053333 | 98.5717 | 50 | 50
S505-R7-35 | 45.8575 | 4.086 | 15.855 | 12.7907 | 0.21133 | 3.9563 | 8.57 | 4.7707 | 1.7583 | 1.0547 | 0.333 | 0.083333 | 99.3269 | 1330 | 830
S505-R7-36 | 48.5801 | 3.2053 | 13.721 | 12.0433 | 0.19833 | 6.2233 | 11.38 | 2.613 | 0.62433 | 0.328 | 0.059333 | 0.013667 | 98.9898 | 240 | 140
S505-R7-37 | 44.0219 | 5.3457 | 15.4247 | 13.4283 | 0.183 | 4.95 | 8.8833 | 4.3857 | 1.4257 | 0.823 | 0.30633 | 0.056667 | 99.2342 | 1230 | 570
S505-R7-38 | 47.2165 | 3.65 | 16.2303 | 11.5653 | 0.172 | 4.0823 | 8.9947 | 4.3777 | 1.4697 | 0.854 | 0.25833 | 0.048667 | 98.9195 | 1030 | 490
S505-R7-39 | 44.3866 | 4.9107 | 15.657 | 12.905 | 0.14367 | 4.57 | 9.14 | 4.461 | 1.471 | 0.83167 | 0.322 | 0.061667 | 98.8602 | 1290 | 620
S505-R7-40 | 51.9971 | 2.375 | 13.6803 | 11.1937 | 0.178 | 6.1523 | 10.5433 | 2.364 | 0.36967 | 0.22 | 0.0086667 | 0.0073333 | 99.0894 | 30 | 70
S505-R7-41 | 52.1405 | 2.3813 | 13.6043 | 11.2027 | 0.17533 | 6.2207 | 10.5413 | 2.2967 | 0.38533 | 0.23933 | 0.016333 | 0.0073333 | 99.2111 | 70 | 70
S505-R7-42 | 46.6711 | 4.401 | 14.3717 | 12.9767 | 0.197 | 5.0363 | 9.5337 | 3.3853 | 1.02 | 0.56 | 0.16233 | 0.070333 | 98.3855 | 650 | 700
S505-R7-43 | 49.5414 | 2.636 | 18.008 | 12.538 | 0.194 | 2.7277 | 5.187 | 5.4277 | 2.478 | 1.4157 | 0.272 | 0.054 | 100.4794 | 1090 | 540
S505-R7-44 | 44.9577 | 4.161 | 14.1723 | 12.4027 | 0.16167 | 6.0913 | 11.35 | 2.611 | 0.589 | 0.37367 | 0.348 | 0.094333 | 97.3127 | 1390 | 940
S505-R7-45 | 49.6233 | 2.5837 | 18.0007 | 12.331 | 0.163 | 2.6973 | 5.2193 | 5.3647 | 2.4983 | 1.483 | 0.27467 | 0.052333 | 100.2913 | 1100 | 520
S505-R7-46 | 47.937 | 4.0003 | 13.1753 | 13.5527 | 0.18467 | 5.295 | 11.0487 | 2.7927 | 0.70367 | 0.40967 | 0.048 | 0.017333 | 99.165 | 190 | 170
S505-R7-47 | 51.8471 | 2.1283 | 13.6217 | 11.2513 | 0.17933 | 6.3613 | 10.8837 | 2.228 | 0.32767 | 0.192 | 0 | 0.0066667 | 99.0271 | 0 | 70
S505-R7-48 | 44.0609 | 5.1343 | 15.6433 | 12.954 | 0.18333 | 4.6017 | 9.0477 | 4.371 | 1.421 | 0.83767 | 0.24633 | 0.077667 | 98.5789 | 990 | 780
S505-R7-49 | 48.008 | 3.504 | 13.4447 | 12.669 | 0.188 | 6.0727 | 11.3887 | 2.6777 | 0.627 | 0.356 | 0.039667 | 0.075 | 99.0503 | 160 | 750
S505-R7-50 | 43.8438 | 5.3037 | 15.5407 | 13.4017 | 0.17267 | 4.9473 | 8.864 | 4.406 | 1.4217 | 0.82233 | 0.288 | 0.053667 | 99.0655 | 1150 | 540
S505-R8-1 | 52.5722 | 1.6415 | 19.3127 | 9.643 | 0.19133 | 1.8213 | 3.7923 | 6.6137 | 2.8863 | 1.1527 | 0.15067 | 0.139 | 99.9167 | 600 | 1390
S505-R8-2 | 45.991 | 4.2326 | 16.0073 | 12.7893 | 0.17567 | 3.9113 | 8.6087 | 5.0183 | 1.772 | 1.0163 | 0.32233 | 0.080667 | 99.9256 | 1290 | 810
S505-R8-3 | 46.9998 | 4.4949 | 12.7853 | 15.7017 | 0.23533 | 5.071 | 10.436 | 2.871 | 0.821 | 0.492 | 0.047333 | 0.021333 | 99.9768 | 190 | 210
S505-R8-4 | 48.4328 | 4.0467 | 12.47 | 15.5547 | 0.23733 | 5.0743 | 10.3613 | 2.6493 | 0.68833 | 0.41333 | 0.02 | 0.019333 | 99.9676 | 80 | 190
S505-R8-5 | 48.9379 | 3.4568 | 13.3243 | 13.7353 | 0.23033 | 5.778 | 11.128 | 2.629 | 0.56033 | 0.32567 | 0.031 | 0.014333 | 100.151 | 120 | 140
S505-R8-6 | 47.1164 | 4.5691 | 12.78 | 15.6813 | 0.25067 | 5.09 | 10.437 | 2.8797 | 0.82233 | 0.499 | 0.062333 | 0.020333 | 100.2082 | 250 | 200
S505-R8-7 | 54.0399 | 1.3423 | 19.7583 | 9.0677 | 0.21867 | 1.5153 | 3.3783 | 6.914 | 3.0663 | 0.95967 | 0.123 | 0.13733 | 100.5208 | 490 | 1370
S505-R8-8 | 48.3869 | 4.2388 | 12.455 | 15.5303 | 0.22767 | 5.1003 | 10.488 | 2.6463 | 0.70167 | 0.411 | 0.043333 | 0.019 | 100.2484 | 170 | 190
S505-R8-9 | 46.9784 | 4.3862 | 13.3547 | 14.108 | 0.20867 | 5.271 | 10.6537 | 2.823 | 0.737 | 0.43233 | 0.44967 | 0.048 | 99.4505 | 1800 | 480
S505-R8-10 | 46.3293 | 5.2538 | 13.2253 | 15.429 | 0.26867 | 4.3773 | 9.2007 | 3.5627 | 1.3767 | 0.90267 | 0.093 | 0.028 | 100.047 | 370 | 280
S505-R8-11 | 43.9591 | 5.487 | 15.5087 | 13.6387 | 0.18333 | 5.0637 | 8.8907 | 4.506 | 1.4183 | 0.82367 | 0.31 | 0.056 | 99.8451 | 1240 | 560
S505-R8-12 | 46.5354 | 5.1473 | 13.167 | 15.4317 | 0.22933 | 4.327 | 9.2207 | 3.592 | 1.403 | 0.92 | 0.086667 | 0.024667 | 100.0847 | 350 | 250
S505-R8-13 | 46.2516 | 5.29 | 13.1393 | 15.0723 | 0.21033 | 4.364 | 9.199 | 3.5493 | 1.3697 | 0.89233 | 0.076333 | 0.025 | 99.4393 | 310 | 250
S505-R8-14 | 48.4239 | 3.9327 | 12.846 | 14.415 | 0.21933 | 5.3097 | 10.707 | 2.661 | 0.64767 | 0.384 | 0.045333 | 0.014667 | 99.6063 | 180 | 150
S505-R8-15 | 43.9499 | 5.3038 | 15.633 | 13.0917 | 0.18 | 5.0753 | 9.1863 | 4.512 | 1.389 | 0.786 | 0.25133 | 0.051 | 99.4093 | 1010 | 510
S505-R8-16 | 46.5202 | 5.3041 | 13.2163 | 15.3863 | 0.237 | 4.354 | 9.292 | 3.521 | 1.4093 | 0.922 | 0.089 | 0.029667 | 100.2809 | 360 | 300
S505-R8-17 | 49.2276 | 4.0925 | 12.6843 | 14.565 | 0.21467 | 5.321 | 10.4793 | 2.4683 | 0.64933 | 0.38233 | 0.054 | 0.016667 | 100.1551 | 220 | 170
S505-R8-18 | 47.0893 | 5.032 | 12.8777 | 15.4663 | 0.253 | 4.133 | 9.1633 | 3.5993 | 1.5077 | 0.99833 | 0.081 | 0.028667 | 100.2297 | 320 | 290
S505-R8-19 | 49.1133 | 3.7688 | 12.9797 | 14.1063 | 0.21833 | 5.4773 | 10.6627 | 2.506 | 0.69133 | 0.357 | 0.036 | 0.016333 | 99.9331 | 140 | 160
S505-R8-20 | 46.619 | 4.9448 | 12.4843 | 15.6963 | 0.21533 | 4.0867 | 9.616 | 3.4867 | 1.473 | 0.96733 | 0.077667 | 0.021667 | 99.6887 | 310 | 220
S505-R8-21 | 48.8266 | 3.2588 | 13.5893 | 13.37 | 0.195 | 5.968 | 11.392 | 2.6037 | 0.593 | 0.322 | 0.046 | 0.02 | 100.1844 | 180 | 200
S505-R8-22 | 46.3137 | 5.3211 | 12.936 | 15.548 | 0.24067 | 4.304 | 9.468 | 3.5383 | 1.3613 | 0.90167 | 0.082667 | 0.026667 | 100.0421 | 330 | 270
S505-R8-23 | 49.8001 | 3.284 | 13.4107 | 12.872 | 0.18733 | 5.996 | 11.2543 | 2.3593 | 0.53667 | 0.29867 | 0.052333 | 0.012667 | 100.064 | 210 | 130
S505-R8-24 | 49.2501 | 2.8041 | 13.8053 | 12.7663 | 0.16567 | 6.2417 | 11.6357 | 2.4377 | 0.49467 | 0.269 | 0.053 | 0.012333 | 99.9355 | 210 | 120
S505-R8-25 | 50.3725 | 4.0004 | 12.4147 | 14.7643 | 0.23867 | 4.7913 | 9.595 | 2.4803 | 0.67833 | 0.42067 | 0.049667 | 0.020667 | 99.8266 | 200 | 210
S505-R8-26 | 43.7619 | 5.4387 | 15.5347 | 13.6417 | 0.18033 | 5.059 | 8.9233 | 4.4907 | 1.407 | 0.79767 | 0.30767 | 0.052667 | 99.5952 | 1230 | 530
S505-R8-27 | 53.2996 | 1.4703 | 19.5093 | 9.1017 | 0.21433 | 1.5857 | 3.426 | 6.4533 | 3.0063 | 1.0167 | 0.16033 | 0.14133 | 99.3849 | 640 | 1410
S505-R8-28 | 48.8424 | 3.2908 | 13.3907 | 13.6723 | 0.19033 | 5.7887 | 11.282 | 2.6057 | 0.62933 | 0.31933 | 0.032667 | 0.017333 | 100.0616 | 130 | 170
S505-R8-29 | 43.7972 | 5.2195 | 15.5383 | 13.4837 | 0.20067 | 5.1583 | 9.1397 | 4.4613 | 1.3593 | 0.794 | 0.22633 | 0.046333 | 99.4247 | 910 | 460
S505-R8-30 | 49.071 | 3.1912 | 13.7107 | 12.7097 | 0.204 | 5.9417 | 11.343 | 2.7307 | 0.67733 | 0.399 | 0.02 | 0.017 | 100.0152 | 80 | 170
S505-R8-31 | 48.8913 | 3.0978 | 13.6567 | 13.087 | 0.193 | 6.0597 | 11.5327 | 2.5217 | 0.56933 | 0.30433 | 0.039 | 0.014333 | 99.9668 | 160 | 140
S505-R8-32 | 43.7503 | 5.4207 | 15.5207 | 13.4593 | 0.181 | 4.9893 | 8.8763 | 4.5297 | 1.4077 | 0.80467 | 0.31433 | 0.054667 | 99.3087 | 1260 | 550
S505-R8-33 | 43.3008 | 5.3051 | 15.4263 | 13.6963 | 0.19467 | 5.4857 | 8.9817 | 4.419 | 1.3657 | 0.77133 | 0.256 | 0.052667 | 99.2552 | 1030 | 530
S505-R8-34 | 46.3114 | 5.1561 | 13.0663 | 15.2933 | 0.237 | 4.284 | 9.2553 | 3.5127 | 1.417 | 0.91167 | 0.094333 | 0.024667 | 99.5639 | 380 | 250
S505-R8-35 | 48.6901 | 3.3425 | 13.3483 | 13.588 | 0.19467 | 5.734 | 11.3253 | 2.5913 | 0.61533 | 0.32233 | 0.043333 | 0.019 | 99.8143 | 170 | 190
S505-R8-36 | 43.783 | 5.2283 | 15.5597 | 13.472 | 0.19633 | 5.0077 | 9.1207 | 4.4957 | 1.38 | 0.79867 | 0.224 | 0.060333 | 99.3263 | 900 | 600
S505-R8-37 | 46.7613 | 4.9395 | 12.9717 | 15.324 | 0.22833 | 4.0797 | 9.1167 | 3.6427 | 1.4953 | 0.98 | 0.083667 | 0.029667 | 99.6525 | 340 | 300
S505-R8-38 | 45.4149 | 4.5962 | 16.1497 | 12.521 | 0.18933 | 4.2067 | 8.5467 | 5.0603 | 1.67 | 0.94033 | 0.27 | 0.063333 | 99.6284 | 1080 | 630
S505-R8-39 | 45.5662 | 4.5626 | 15.9013 | 12.711 | 0.194 | 4.151 | 8.742 | 4.8243 | 1.6953 | 0.99467 | 0.35067 | 0.074667 | 99.7677 | 1400 | 750
S505-R8-40 | 45.841 | 4.2721 | 15.943 | 12.82 | 0.193 | 3.984 | 8.6223 | 5.053 | 1.7723 | 1.0243 | 0.31833 | 0.083667 | 99.9272 | 1270 | 840
S505-R8-41 | 50.2004 | 3.839 | 12.5393 | 14.4643 | 0.20867 | 5.013 | 9.879 | 2.4727 | 0.66033 | 0.41533 | 0.051667 | 0.014333 | 99.7581 | 210 | 140
S505-R8-42 | 44.3179 | 5.2567 | 15.8373 | 12.9923 | 0.21067 | 4.635 | 9.147 | 4.5933 | 1.4557 | 0.82 | 0.30333 | 0.061333 | 99.6306 | 1210 | 610
S505-R8-43 | 51.6489 | 2.2883 | 14.0947 | 10.596 | 0.16733 | 6.8337 | 11.341 | 2.2197 | 0.318 | 0.19933 | 0.034333 | 0.003 | 99.7442 | 140 | 30
S505-R8-44 | 51.6546 | 2.1325 | 13.6237 | 10.8673 | 0.17967 | 8.0887 | 10.8737 | 2.13 | 0.299 | 0.20967 | 0.0026667 | 0.013 | 100.0744 | 10 | 130
S505-R8-45 | 48.6977 | 3.2026 | 13.443 | 13.3973 | 0.221 | 5.922 | 11.4207 | 2.601 | 0.59933 | 0.31933 | 0.035667 | 0.021667 | 99.8814 | 140 | 220
S505-R8-46 | 52.1547 | 2.4542 | 13.8353 | 11.3723 | 0.17733 | 6.2227 | 10.6233 | 2.415 | 0.38133 | 0.23633 | 0.03 | 0.010667 | 99.9133 | 120 | 110
S505-R8-47 | 52.482 | 1.6157 | 19.3733 | 9.4403 | 0.17967 | 1.804 | 3.8293 | 6.4153 | 2.8807 | 1.1173 | 0.19933 | 0.146 | 99.4831 | 800 | 1460
S505-R8-48 | 48.8031 | 3.021 | 13.712 | 13.2113 | 0.19167 | 6.0737 | 11.4957 | 2.582 | 0.58467 | 0.30433 | 0.048 | 0.015 | 100.0425 | 190 | 150
S505-R8-49 | 48.9352 | 3.5623 | 12.84 | 14.6257 | 0.21167 | 5.6143 | 10.937 | 2.3573 | 0.501 | 0.30433 | 0.087 | 0.011 | 99.9869 | 350 | 110
S505-R8-50 | 52.8345 | 1.5455 | 19.4577 | 9.3333 | 0.191 | 1.7567 | 3.7847 | 6.386 | 2.9033 | 1.065 | 0.165 | 0.13567 | 99.5583 | 660 | 1360
S508-R1A-1 | 50.8112 | 2.323 | 14.2695 | 10.038 | 0.187 | 7.1229 | 11.5195 | 2.2514 | 0.365 | 0.2235 | 0.0375 | 0.007 | 99.1556 | 150 | 70
S508-R1A-2 | 51.9761 | 2.3883 | 14.2217 | 10.0533 | 0.163 | 6.4025 | 10.9633 | 2.247 | 0.33667 | 0.22933 | 0.053 | 0.0096667 | 99.044 | 210 | 100
S508-R1A-3 | 51.4718 | 2.3263 | 14.4104 | 10.196 | 0.14233 | 6.3717 | 11.549 | 2.3068 | 0.37133 | 0.22167 | 0.017 | 0.011667 | 99.396 | 70 | 120
S508-R1A-4 | 51.1076 | 2.1963 | 14.0286 | 11.1113 | 0.16967 | 6.5673 | 11.213 | 2.3139 | 0.384 | 0.22167 | 0.031667 | 0.011 | 99.3561 | 130 | 110
S508-R1A-5 | 51.2796 | 2.2497 | 14.3508 | 10.76 | 0.17333 | 6.7345 | 11.3057 | 2.235 | 0.35867 | 0.21833 | 0.022 | 0.0073333 | 99.6949 | 90 | 70
S508-R1A-6 | 51.9162 | 2.147 | 14.2614 | 10.5095 | 0.139 | 6.8389 | 11.1665 | 2.2121 | 0.311 | 0.215 | 0.014 | 0.007 | 99.7375 | 60 | 70
S508-R1A-7 | 48.7973 | 2.9447 | 14.0835 | 11.077 | 0.17333 | 6.5299 | 11.9143 | 2.669 | 0.642 | 0.36767 | 0.016 | 0.014333 | 99.2291 | 60 | 140
S508-R1A-8 | 51.1368 | 2.2253 | 14.1236 | 10.6323 | 0.161 | 6.6507 | 11.1507 | 2.2621 | 0.31433 | 0.21067 | 0.0043333 | 0.005 | 98.8769 | 20 | 50
S508-R1A-9 | 50.2171 | 2.2745 | 13.7299 | 11.0855 | 0.186 | 7.767 | 11.3305 | 2.1809 | 0.3675 | 0.222 | 0.0065 | 0.0085 | 99.376 | 30 | 90
S508-R1A-10 | 51.3098 | 2.388 | 14.2048 | 10.442 | 0.168 | 6.9933 | 11.2253 | 2.295 | 0.37033 | 0.23033 | 0.023333 | 0.011 | 99.6613 | 90 | 110
S508-R1A-11 | 51.0983 | 2.155 | 14.1718 | 10.8137 | 0.171 | 7.0981 | 11.0317 | 2.2003 | 0.294 | 0.18867 | 0.044667 | 0.012 | 99.2792 | 180 | 120
S508-R1A-12 | 51.2168 | 2.3943 | 13.7552 | 11.3657 | 0.16933 | 6.2634 | 10.9317 | 2.373 | 0.36 | 0.21967 | 0.012 | 0.017333 | 99.0785 | 50 | 170
S508-R1A-13 | 51.8629 | 2.4143 | 14.3222 | 10.1357 | 0.145 | 6.4805 | 11.09 | 2.291 | 0.342 | 0.22767 | 0.040667 | 0.004 | 99.3559 | 160 | 40
S508-R1A-14 | 51.2656 | 2.275 | 14.1431 | 10.4957 | 0.15933 | 6.7565 | 11.226 | 2.2826 | 0.363 | 0.219 | 0.010333 | 0.0063333 | 99.2026 | 40 | 60
S508-R1A-15 | 51.0153 | 2.185 | 14.3143 | 10.7577 | 0.16133 | 6.8764 | 11.2427 | 2.3104 | 0.343 | 0.231 | 0.024667 | 0.0076667 | 99.4695 | 100 | 80
S508-R1A-16 | 51.1611 | 2.3097 | 14.2651 | 10.432 | 0.157 | 6.5804 | 11.2037 | 2.3812 | 0.40333 | 0.218 | 0.003 | 0.0063333 | 99.1207 | 10 | 60
S508-R1A-17 | 51.2895 | 2.2787 | 14.1629 | 10.5977 | 0.13967 | 6.879 | 11.2033 | 2.2232 | 0.34433 | 0.202 | 0.0093333 | 0.0093333 | 99.339 | 40 | 90
S508-R1A-18 | 50.8709 | 2.2697 | 14.0559 | 10.747 | 0.151 | 7.0423 | 11.2467 | 2.2794 | 0.34833 | 0.20633 | 0.015 | 0.0076667 | 99.2402 | 60 | 80
S508-R1A-19 | 50.6862 | 2.6005 | 13.9484 | 11.012 | 0.167 | 6.4813 | 11.2705 | 2.4109 | 0.4255 | 0.2455 | 0.004 | 0.0135 | 99.2653 | 20 | 140
S508-R1A-20 | 50.851 | 2.557 | 14.1952 | 10.898 | 0.164 | 6.4485 | 11.2547 | 2.3992 | 0.44267 | 0.25833 | 0.007 | 0.011333 | 99.487 | 30 | 110
S508-R1A-21 | 51.6034 | 2.236 | 15.0507 | 10.0275 | 0.1415 | 6.6831 | 11.291 | 2.3817 | 0.355 | 0.2105 | 0.033 | 0.008 | 100.0213 | 130 | 80
S508-R1A-22 | 51.1674 | 2.498 | 13.8009 | 11.217 | 0.176 | 6.3285 | 10.9663 | 2.343 | 0.37667 | 0.233 | 0.028 | 0.010667 | 99.1454 | 110 | 110
S508-R1A-23 | 51.1664 | 2.2983 | 14.7993 | 10.4407 | 0.16467 | 7.1644 | 11.0193 | 2.4565 | 0.36967 | 0.21067 | 0.015667 | 0.052667 | 100.1583 | 60 | 530
S508-R1A-24 | 51.3623 | 2.2927 | 14.664 | 9.8387 | 0.15867 | 6.8728 | 11.4867 | 2.2904 | 0.337 | 0.22333 | 0.035667 | 0.0076667 | 99.5698 | 140 | 80
S508-R1A-25 | 51.337 | 2.375 | 14.7937 | 9.9757 | 0.157 | 6.29 | 11.3617 | 2.4326 | 0.38567 | 0.23067 | 0.031 | 0.019333 | 99.3894 | 120 | 190
S508-R3-1 | 50.1449 | 2.239 | 13.8297 | 10.8093 | 0.17833 | 6.5877 | 11.119 | 2.2947 | 0.37533 | 0.22467 | 0.016 | 0.012667 | 97.8313 | 60 | 130
S508-R3-2 | 50.3686 | 2.267 | 14.085 | 10.6187 | 0.138 | 6.7187 | 11.4527 | 2.356 | 0.348 | 0.226 | 0.018333 | 0.0093333 | 98.6062 | 70 | 90
S508-R3-3 | 42.0362 | 2.321 | 15.114 | 12.326 | 0.188 | 6.748 | 13.224 | 5.159 | 1.545 | 0.41 | 0.313 | 0.096 | 99.4802 | 1250 | 960
S508-R3-4 | 50.3616 | 2.444 | 14.07 | 10.613 | 0.149 | 6.666 | 11.188 | 2.325 | 0.392 | 0.257 | 0.024 | 0.003 | 98.4926 | 100 | 30
S508-R3-5 | 38.1367 | 2.6423 | 9.4307 | 13.6283 | 0.21933 | 10.055 | 15.0037 | 0.93467 | 1.0623 | 0.81933 | 0.119 | 0.017 | 92.0683 | 480 | 170
S508-R3-6 | 40.6815 | 2.493 | 14.943 | 12.915 | 0.197 | 6.1913 | 14.1617 | 5.56 | 1.6323 | 0.529 | 0.41367 | 0.122 | 99.8395 | 1660 | 1220
S508-R3-7 | 45.1665 | 5.462 | 12.916 | 16.4567 | 0.21633 | 4.7437 | 8.906 | 3.242 | 0.928 | 0.61567 | 0.084333 | 0.046 | 98.7831 | 340 | 460
S508-R3-8 | 50.7009 | 2.23 | 13.889 | 10.4887 | 0.15533 | 6.55 | 11.1323 | 2.26 | 0.31767 | 0.204 | 0.033333 | 0.0036667 | 97.9649 | 130 | 40
S508-R3-9 | 45.5057 | 4.731 | 13.94 | 14.851 | 0.205 | 4.993 | 8.801 | 3.3575 | 0.8105 | 0.5395 | 0.078 | 0.041 | 97.8532 | 310 | 410
S508-R3-10 | 39.3969 | 2.9177 | 13.9867 | 12.64 | 0.20833 | 6.001 | 14.5467 | 6.4667 | 2.296 | 0.713 | 0.651 | 0.28333 | 100.1072 | 2610 | 2830
S508-R3-11 | 46.2741 | 3.1963 | 13.96 | 12.1453 | 0.18767 | 6.439 | 11.939 | 3.0607 | 1.622 | 0.45467 | 0 | 0.013333 | 99.2921 | 0 | 130
S508-R3-12 | 47.2122 | 2.79 | 13.3307 | 11.9457 | 0.15567 | 6.8157 | 12.2953 | 2.735 | 1.148 | 0.36133 | 0.010667 | 0.064667 | 98.8649 | 40 | 650
S508-R3-13 | 45.8456 | 4.3173 | 14.7397 | 14.5857 | 0.22367 | 5.405 | 8.876 | 3.364 | 0.752 | 0.51367 | 0.081333 | 0.033333 | 98.7373 | 330 | 330
S508-R3-14 | 42.4188 | 2.2917 | 15.479 | 11.9523 | 0.18233 | 6.0117 | 13.6023 | 5.0523 | 1.5047 | 0.40867 | 0.30533 | 0.10233 | 99.3114 | 1220 | 1020
S508-R3-15 | 45.9913 | 4.298 | 14.7123 | 14.4067 | 0.181 | 5.4147 | 8.9147 | 3.382 | 0.733 | 0.50533 | 0.077333 | 0.034 | 98.6503 | 310 | 340
S508-R3-16 | 39.8716 | 2.943 | 14.017 | 13.1187 | 0.21133 | 5.951 | 13.9253 | 6.106 | 2.1763 | 0.64333 | 0.587 | 0.15867 | 99.7092 | 2350 | 1590
S508-R3-17 | 50.4607 | 2.3653 | 13.9567 | 10.7467 | 0.146 | 6.563 | 11.4207 | 2.356 | 0.35633 | 0.22633 | 0.034 | 0.025 | 98.6567 | 140 | 250
S508-R3-18 | 42.3639 | 2.4137 | 15.4833 | 12.3627 | 0.18667 | 5.9043 | 13.3303 | 5.04 | 1.571 | 0.403 | 0.352 | 0.155 | 99.5659 | 1410 | 1550
S508-R3-19 | 51.49 | 2.4563 | 13.7037 | 10.625 | 0.18367 | 6.3333 | 10.836 | 2.3343 | 0.334 | 0.23833 | 0.024667 | 0.011 | 98.5704 | 100 | 110
S508-R3-20 | 50.692 | 2.8507 | 14.244 | 10.8983 | 0.19033 | 5.9873 | 10.524 | 2.4213 | 0.534 | 0.28867 | 0.307 | 0.024667 | 98.9623 | 1230 | 250
S508-R3-21 | 51.1802 | 2.0273 | 14.2897 | 10.1727 | 0.14267 | 6.9007 | 10.908 | 2.392 | 0.369 | 0.22467 | 0.015 | 0.0083333 | 98.6302 | 60 | 80
S508-R3-22 | 42.4297 | 2.1947 | 15.702 | 12.052 | 0.23 | 6.5953 | 13.2833 | 5.3367 | 1.5343 | 0.44767 | 0.299 | 0.095667 | 100.2003 | 1200 | 960
S508-R3-23 | 40.3248 | 2.4553 | 13.262 | 13.2827 | 0.205 | 9.534 | 12.715 | 5.2327 | 1.74 | 0.47433 | 0.46567 | 0.22967 | 99.9211 | 1860 | 2300
S508-R3-24 | 43.5069 | 2.1907 | 16.1323 | 11.7703 | 0.19567 | 6.349 | 12.3623 | 4.8993 | 1.5577 | 0.37133 | 0.24533 | 0.078 | 99.6589 | 980 | 780
S508-R3-25 | 46.0567 | 2.5253 | 13.6063 | 12.2497 | 0.17967 | 10.34 | 10.2843 | 2.3903 | 0.37667 | 0.24167 | 0.15367 | 0.016 | 98.4204 | 620 | 160
S508-R3-26 | 47.1158 | 4.0757 | 12.923 | 14.5847 | 0.17367 | 5.16 | 10.0837 | 2.864 | 0.649 | 0.44033 | 0.073 | 0.023667 | 98.1664 | 290 | 240
S508-R3A-1 | 40.5513 | 2.6373 | 14.287 | 12.4722 | 0.1718 | 6.4106 | 13.2217 | 5.954 | 1.7142 | 0.462 | 0.4744 | 0.1126 | 98.4691 | 1900 | 1130
S508-R3A-2 | 42.5899 | 2.2258 | 15.3238 | 11.4973 | 0.1918 | 6.5969 | 12.7002 | 5.1776 | 1.5224 | 0.3844 | 0.2548 | 0.0978 | 98.5627 | 1020 | 980
S508-R3A-3 | 46.9581 | 4.5412 | 14.2138 | 14.0816 | 0.2186 | 5.3628 | 9.3353 | 3.3717 | 0.7636 | 0.4978 | 0.05 | 0.0502 | 99.4447 | 200 | 500
S508-R3A-4 | 41.9547 | 2.3307 | 14.9712 | 11.8806 | 0.182 | 6.8252 | 13.0808 | 5.2404 | 1.4982 | 0.4026 | 0.2798 | 0.0956 | 98.7418 | 1120 | 960
S508-R3A-5 | 46.5487 | 4.4979 | 14.8325 | 14.1584 | 0.1718 | 5.4774 | 8.9727 | 3.4096 | 0.756 | 0.5222 | 0.0764 | 0.0458 | 99.4694 | 310 | 460
S508-R3A-7 | 40.0073 | 2.9258 | 13.9701 | 12.984 | 0.1976 | 5.9792 | 13.5311 | 6.2535 | 1.8956 | 0.5276 | 0.4828 | 0.1398 | 98.8944 | 1930 | 1400
S508-R3A-9 | 46.3598 | 4.9953 | 13.5262 | 15.3029 | 0.2106 | 5.033 | 9.0862 | 3.3435 | 0.8232 | 0.5736 | 0.0796 | 0.0578 | 99.3916 | 320 | 580
S508-R3A-10 | 46.257 | 4.8996 | 13.8483 | 14.8578 | 0.2296 | 5.0971 | 8.9386 | 3.3802 | 0.816 | 0.5668 | 0.0658 | 0.0376 | 98.9944 | 260 | 380
S508-R3A-11 | 48.6624 | 3.8108 | 13.1068 | 13.8541 | 0.2246 | 5.4159 | 10.1255 | 2.9085 | 0.624 | 0.403 | 0.0594 | 0.0218 | 99.2169 | 240 | 220
S508-R3A-12 | 43.2212 | 2.5854 | 16.0275 | 11.5016 | 0.1716 | 5.095 | 12.163 | 5.5572 | 1.7434 | 0.4746 | 0.3412 | 0.0972 | 98.9789 | 1370 | 970
S508-R3A-13 | 39.1052 | 2.9581 | 13.744 | 11.8632 | 0.198 | 5.5375 | 13.8637 | 7.3668 | 2.2804 | 0.6512 | 0.6326 | 0.1514 | 98.3521 | 2530 | 1510
S508-R3A-14 | 50.9348 | 2.6314 | 14.3989 | 10.2365 | 0.1804 | 6.3288 | 10.9779 | 2.389 | 0.5294 | 0.259 | 0.2776 | 0.0312 | 99.1747 | 1110 | 310
S508-R3A-15 | 42.9029 | 2.5611 | 15.7511 | 11.6749 | 0.1858 | 5.8935 | 11.8083 | 5.5366 | 1.697 | 0.4484 | 0.3302 | 0.1122 | 98.902 | 1320 | 1120
S508-R3A-16 | 46.695 | 4.516 | 14.5634 | 14.3148 | 0.1898 | 5.5143 | 8.9912 | 3.3861 | 0.7662 | 0.5008 | 0.0514 | 0.0364 | 99.5253 | 210 | 360
S508-R3A-17 | 39.9931 | 2.9647 | 14.0712 | 12.9761 | 0.1906 | 6.1078 | 13.4113 | 6.053 | 1.9044 | 0.5086 | 0.4968 | 0.1196 | 98.7972 | 1990 | 1200
S508-R3A-18 | 46.3752 | 4.8731 | 14.0984 | 14.8738 | 0.2124 | 5.2044 | 8.9602 | 3.4419 | 0.8176 | 0.539 | 0.0794 | 0.0376 | 99.5131 | 320 | 380
S508-R3A-22 | 40.6615 | 2.4394 | 14.5633 | 12.0464 | 0.1932 | 6.4017 | 13.5762 | 5.9925 | 1.5906 | 0.4984 | 0.383 | 0.11 | 98.4561 | 1530 | 1100
S508-R3A-23 | 45.5818 | 5.0429 | 14.1054 | 15.7433 | 0.2142 | 4.8829 | 8.4158 | 3.5061 | 0.8512 | 0.5986 | 0.0576 | 0.0462 | 99.046 | 230 | 460
S508-R3A-24 | 48.9044 | 3.4609 | 13.4721 | 13.1682 | 0.1902 | 5.7328 | 10.551 | 2.8326 | 0.5486 | 0.3682 | 0.081 | 0.013 | 99.3229 | 320 | 130
S508-R3A-25 | 46.4549 | 4.9888 | 13.1395 | 15.3181 | 0.2162 | 4.9647 | 9.2965 | 3.1979 | 0.8032 | 0.553 | 0.0808 | 0.0412 | 99.0548 | 320 | 410
S508-R3A-26 | 46.1125 | 5.0311 | 13.5406 | 15.352 | 0.2104 | 4.9903 | 9.0632 | 3.3013 | 0.8316 | 0.549 | 0.084 | 0.0458 | 99.1117 | 340 | 460
S508-R3A-27 | 40.356 | 2.7531 | 14.2344 | 12.5661 | 0.1958 | 6.2102 | 13.0371 | 6.0229 | 1.7716 | 0.4686 | 0.4336 | 0.122 | 98.1713 | 1740 | 1220
S508-R3A-28 | 47.0046 | 4.6251 | 12.8131 | 15.1882 | 0.2156 | 5.0504 | 9.7421 | 2.9764 | 0.7122 | 0.5098 | 0.088 | 0.0296 | 98.955 | 350 | 300
S508-R3B-1 | 46.0264 | 5.0197 | 13.714 | 15.4393 | 0.2172 | 5.0482 | 9.1292 | 3.3204 | 0.822 | 0.5528 | 0.0894 | 0.0528 | 99.4316 | 360 | 530
S508-R3B-2 | 46.0131 | 4.9535 | 13.7841 | 15.4006 | 0.2088 | 5.082 | 9.1218 | 3.2996 | 0.805 | 0.552 | 0.0786 | 0.0538 | 99.3528 | 310 | 540
S508-R3B-3 | 42.0003 | 2.2724 | 15.6861 | 11.6357 | 0.1846 | 5.5923 | 13.0705 | 5.7535 | 1.6342 | 0.4406 | 0.2976 | 0.1078 | 98.6757 | 1190 | 1080
S508-R3B-4 | 47.0258 | 4.5965 | 13.669 | 14.6219 | 0.1988 | 5.3591 | 9.6734 | 3.1583 | 0.725 | 0.4886 | 0.0558 | 0.0408 | 99.6129 | 220 | 410
S508-R3B-5 | 46.7977 | 4.7039 | 13.3457 | 15.0271 | 0.1876 | 5.1553 | 9.555 | 3.2206 | 0.7558 | 0.5058 | 0.064 | 0.0394 | 99.3579 | 260 | 390
S508-R3B-6 | 45.3308 | 5.2031 | 14.2395 | 16.0485 | 0.1974 | 4.8901 | 8.41 | 3.5003 | 0.8606 | 0.5696 | 0.0598 | 0.042 | 99.3517 | 240 | 420
S508-R3B-7 | 41.6716 | 2.3284 | 15.2515 | 11.631 | 0.1872 | 6.0804 | 13.5464 | 5.6504 | 1.543 | 0.4212 | 0.3094 | 0.0988 | 98.7193 | 1240 | 990
S508-R3B-8 | 45.5531 | 5.5817 | 13.0417 | 16.1089 | 0.2618 | 4.6493 | 8.9726 | 3.3897 | 0.9418 | 0.6368 | 0.089 | 0.0492 | 99.2756 | 360 | 490
S508-R3B-9 | 48.5005 | 3.7636 | 13.1431 | 14.1873 | 0.204 | 5.4372 | 10.3975 | 2.8812 | 0.5916 | 0.383 | 0.073 | 0.0256 | 99.5876 | 290 | 260
S508-R3B-10 | 41.6972 | 2.4127 | 14.9203 | 12.233 | 0.207 | 6.6528 | 13.1773 | 5.2906 | 1.5142 | 0.4038 | 0.3058 | 0.1072 | 98.9221 | 1220 | 1070
S508-R3B-11 | 42.8184 | 2.3071 | 15.3842 | 11.9501 | 0.1974 | 6.6565 | 12.6474 | 4.7305 | 1.4704 | 0.3372 | 0.2514 | 0.0776 | 98.8281 | 1010 | 780
S508-R3B-12 | 46.9124 | 4.9903 | 12.5513 | 15.4402 | 0.2154 | 4.9446 | 9.7662 | 3.0255 | 0.7406 | 0.514 | 0.0792 | 0.0334 | 99.2131 | 320 | 330
S508-R3B-13 | 45.8699 | 5.2349 | 13.1868 | 15.6871 | 0.2318 | 4.9413 | 9.2406 | 3.2615 | 0.8396 | 0.5724 | 0.0964 | 0.0516 | 99.2139 | 390 | 520
S508-R3B-14 | 47.5994 | 4.4673 | 13.0801 | 14.1672 | 0.1878 | 5.3649 | 10.2016 | 2.954 | 0.6838 | 0.4552 | 0.0588 | 0.0306 | 99.2508 | 240 | 310
S508-R3B-15 | 45.8115 | 4.979 | 13.9975 | 15.2224 | 0.2148 | 5.088 | 8.9761 | 3.4136 | 0.825 | 0.5694 | 0.075 | 0.0388 | 99.2113 | 300 | 390
S508-R3B-18 | 46.0538 | 5.0365 | 13.378 | 15.5347 | 0.217 | 5.0217 | 9.2067 | 3.2448 | 0.8234 | 0.5734 | 0.0912 | 0.0476 | 99.2286 | 370 | 480
S508-R3B-19 | 41.487 | 2.6737 | 14.6373 | 12.7541 | 0.2012 | 6.5086 | 12.775 | 5.1811 | 1.6388 | 0.392 | 0.359 | 0.098 | 98.7058 | 1440 | 980
S508-R3B-20 | 39.694 | 2.9318 | 13.9232 | 13.2938 | 0.1994 | 6.2373 | 13.0043 | 6.1342 | 1.9036 | 0.4964 | 0.469 | 0.1188 | 98.4058 | 1880 | 1190
S508-R3C-1 | 42.079 | 2.4554 | 15.1265 | 12.1383 | 0.1946 | 6.5187 | 13.0074 | 5.1182 | 1.511 | 0.3882 | 0.3096 | 0.102 | 98.9488 | 1240 | 1020
S508-R3C-2 | 48.7401 | 3.6662 | 12.9141 | 14.4018 | 0.2154 | 5.4899 | 10.5906 | 2.7058 | 0.513 | 0.337 | 0.0588 | 0.0162 | 99.6488 | 240 | 160
S508-R3C-3 | 39.6069 | 2.8992 | 13.8348 | 13.1713 | 0.2016 | 6.2057 | 13.2032 | 6.3276 | 1.8492 | 0.5182 | 0.5134 | 0.1333 | 98.4644 | 2060 | 1330
S508-R3C-4 | 37.9133 | 2.967 | 13.1742 | 11.8056 | 0.2106 | 5.6886 | 14.164 | 8.0259 | 2.4668 | 0.7686 | 0.7772 | 0.1724 | 98.1342 | 3110 | 1720
S508-R3C-5 | 37.791 | 2.9918 | 13.0787 | 12.1791 | 0.2072 | 5.8129 | 13.9509 | 8.0671 | 2.451 | 0.7744 | 0.7462 | 0.1754 | 98.2258 | 2990 | 1750
S508-R3C-6 | 40.938 | 2.7393 | 14.361 | 13.0677 | 0.177 | 6.3915 | 12.9241 | 5.5808 | 1.7668 | 0.4372 | 0.3902 | 0.1004 | 98.874 | 1560 | 1000
S508-R3C-8 | 46.7324 | 2.6201 | 14.0918 | 12.5199 | 0.1616 | 9.4717 | 10.7636 | 2.4213 | 0.3932 | 0.2434 | 0.134 | 0.0214 | 99.5745 | 540 | 210
S508-R3C-9 | 48.8214 | 4.128 | 12.7776 | 14.5322 | 0.2248 | 5.1874 | 10.3069 | 2.8805 | 0.667 | 0.4458 | 0.0504 | 0.0236 | 100.0456 | 200 | 240
S508-R3C-10 | 46.673 | 4.386 | 14.8136 | 14.5618 | 0.1966 | 5.4984 | 8.9741 | 3.3921 | 0.7666 | 0.496 | 0.0776 | 0.0362 | 99.872 | 310 | 360
S508-R3C-11 | 48.8816 | 3.8311 | 13.0335 | 14.2649 | 0.231 | 5.3928 | 10.5395 | 2.8288 | 0.6176 | 0.3896 | 0.0564 | 0.0176 | 100.0843 | 230 | 180
S508-R3C-12 | 41.8638 | 2.3731 | 14.9085 | 12.1737 | 0.1924 | 6.5224 | 13.1697 | 5.3246 | 1.5262 | 0.408 | 0.3552 | 0.0968 | 98.9144 | 1420 | 970
S508-R3C-13 | 41.9836 | 2.655 | 14.777 | 12.8279 | 0.2012 | 6.5947 | 12.66 | 5.0909 | 1.6714 | 0.3814 | 0.3398 | 0.0994 | 99.2824 | 1360 | 990
S508-R3C-15 | 46.2967 | 5.2407 | 13.7857 | 15.6238 | 0.2302 | 4.9422 | 8.9295 | 3.3888 | 0.8734 | 0.5884 | 0.0676 | 0.0476 | 100.0146 | 270 | 480
S508-R3C-16 | 42.3017 | 2.2874 | 15.8678 | 11.7221 | 0.1898 | 5.7075 | 13.077 | 5.7877 | 1.6556 | 0.4538 | 0.335 | 0.1066 | 99.4919 | 1340 | 1070
S508-R3C-17 | 46.0773 | 4.5205 | 15.1391 | 15.2864 | 0.2016 | 5.2977 | 8.4974 | 3.4657 | 0.7968 | 0.5266 | 0.0942 | 0.0396 | 99.9429 | 380 | 400
S508-R3C-18 | 40.7925 | 2.8041 | 14.3485 | 13.0328 | 0.2096 | 6.4717 | 13.0982 | 5.6564 | 1.7558 | 0.4426 | 0.393 | 0.102 | 99.1072 | 1570 | 1020
S508-R3C-19 | 50.3937 | 3.3938 | 12.972 | 13.4825 | 0.2208 | 5.6895 | 10.5417 | 2.337 | 0.602 | 0.348 | 0.0518 | 0.0118 | 100.0446 | 210 | 120
S508-R3C-20 | 39.3351 | 3.1693 | 13.7445 | 13.0865 | 0.2092 | 5.9145 | 13.2649 | 6.418 | 2.1808 | 0.5474 | 0.5606 | 0.1304 | 98.5613 | 2250 | 1300
S508-R3C-21 | 46.512 | 4.7018 | 14.2151 | 14.9459 | 0.2174 | 5.2484 | 9.0957 | 3.3651 | 0.7968 | 0.5204 | 0.0646 | 0.0356 | 99.7188 | 260 | 360
S508-R3C-22 | 42.7697 | 2.2963 | 15.3381 | 11.8539 | 0.1986 | 6.5441 | 12.9723 | 4.9387 | 1.4776 | 0.3534 | 0.2764 | 0.089 | 99.1081 | 1110 | 890
S508-R3C-23 | 39.7604 | 2.8319 | 13.984 | 13.1492 | 0.2008 | 6.0757 | 13.5613 | 6.281 | 1.8954 | 0.53 | 0.4934 | 0.13 | 98.8931 | 1980 | 1300
S508-R3C-24 | 46.6148 | 4.3931 | 14.8403 | 14.524 | 0.2118 | 5.5464 | 8.9969 | 3.3701 | 0.7608 | 0.5022 | 0.077 | 0.034 | 99.8713 | 310 | 340
S508-R3C-25 | 47.2139 | 4.5709 | 13.6019 | 14.7387 | 0.206 | 5.2799 | 9.6268 | 3.141 | 0.734 | 0.515 | 0.0716 | 0.037 | 99.7367 | 290 | 370
S508-R4-1-2 | 50.6411 | 2.4577 | 14.2127 | 10.497 | 0.17 | 6.663 | 11.308 | 2.3447 | 0.415 | 0.231 | 0.0026667 | 0.0063333 | 98.9491 | 10 | 60
S508-R4-1-3 | 50.3345 | 2.8347 | 13.9513 | 11.5473 | 0.16033 | 5.8167 | 10.411 | 2.444 | 0.58233 | 0.31 | 0.12767 | 0.032667 | 98.5525 | 510 | 330
S508-R4-1-4 | 51.0048 | 2.3063 | 13.9673 | 10.7793 | 0.149 | 6.784 | 11.5483 | 2.1787 | 0.35333 | 0.21767 | 0.022 | 0.015 | 99.3258 | 90 | 150
S508-R4-1-5 | 49.4327 | 2.2777 | 13.299 | 11.382 | 0.167 | 8.9713 | 10.644 | 2.2457 | 0.41 | 0.24633 | 0.024667 | 0.0056667 | 99.1061 | 100 | 60
S508-R4-1-6 | 51.1439 | 2.1803 | 14.085 | 10.5677 | 0.153 | 7.1997 | 11.257 | 2.2117 | 0.33233 | 0.211 | 0.012333 | 0.007 | 99.3609 | 50 | 70
S508-R4-1-7 | 51.3127 | 2.0827 | 13.8943 | 10.294 | 0.16467 | 7.3393 | 11.1937 | 2.2053 | 0.36133 | 0.207 | 0.0053333 | 0.0056667 | 99.066 | 20 | 60
S508-R4-1-8 | 48.1963 | 3.0067 | 14.2913 | 11.511 | 0.15833 | 6.3 | 11.993 | 2.8017 | 0.69967 | 0.40367 | 0.016667 | 0.02 | 99.3983 | 70 | 200
S508-R4-1-9 | 50.4066 | 2.298 | 13.9153 | 10.8477 | 0.185 | 7.998 | 10.9173 | 2.3137 | 0.34233 | 0.23167 | 0.028333 | 0.014333 | 99.4982 | 110 | 140
S508-R4-1-10 | 50.7821 | 2.199 | 13.9173 | 10.7933 | 0.16867 | 7.0923 | 11.204 | 2.191 | 0.343 | 0.19967 | 0.005 | 0.0063333 | 98.9018 | 20 | 60
S508-R4-1-11 | 50.582 | 2.663 | 13.6733 | 11.659 | 0.17333 | 6.148 | 10.9447 | 2.3623 | 0.43967 | 0.272 | 0.006 | 0.010333 | 98.9336 | 20 | 100
S508-R4-1-12 | 49.7839 | 2.474 | 14.247 | 10.773 | 0.18733 | 6.6183 | 11.5837 | 2.412 | 0.499 | 0.264 | 0.018667 | 0.010333 | 98.8712 | 70 | 100
S508-R4-1-13 | 52.265 | 2.1977 | 14.0867 | 9.7373 | 0.15167 | 6.7537 | 11.152 | 2.1837 | 0.313 | 0.20267 | 0.021667 | 0.0096667 | 99.0747 | 90 | 100
S508-R4-1-14 | 52.0377 | 2.1893 | 14.177 | 9.652 | 0.147 | 6.7573 | 11.1173 | 2.1733 | 0.31233 | 0.191 | 0.040333 | 0.0076667 | 98.8024 | 160 | 80
S508-R4-1-15 | 50.3369 | 2.386 | 13.6957 | 11.009 | 0.13967 | 6.647 | 11.152 | 2.3187 | 0.38733 | 0.25233 | 0.0083333 | 0.0093333 | 98.3422 | 30 | 90
S508-R4-1-16 | 50.5602 | 2.3947 | 14.0743 | 11.1633 | 0.15867 | 6.4313 | 11.3397 | 2.3237 | 0.433 | 0.27367 | 0.022333 | 0.0083333 | 99.1832 | 90 | 80
S508-R4-1-17 | 51.5865 | 2.1823 | 13.9273 | 10.3293 | 0.16833 | 6.9653 | 11.219 | 2.1433 | 0.31067 | 0.20733 | 0.023667 | 0.004 | 99.0672 | 90 | 40
S508-R4-1-18 | 52.4784 | 2.26 | 14.2623 | 9.6563 | 0.17733 | 6.7043 | 11.0963 | 2.2037 | 0.30733 | 0.205 | 0.014667 | 0.0093333 | 99.3751 | 60 | 90
S508-R4-1-19 | 50.4006 | 2.515 | 14.0663 | 11.3593 | 0.191 | 6.294 | 11.1207 | 2.3747 | 0.453 | 0.28167 | 0.023 | 0.0093333 | 99.0886 | 90 | 90
S508-R4-1-20 | 51.5662 | 2.24 | 14.3845 | 10.0635 | 0.1645 | 6.894 | 11.484 | 2.28 | 0.3575 | 0.202 | 0.029 | 0.0125 | 99.6777 | 120 | 130
S508-R4-1-21 | 51.271 | 2.9163 | 13.459 | 12.2413 | 0.18367 | 5.5163 | 10.228 | 2.4807 | 0.535 | 0.314 | 0.011333 | 0.013333 | 99.17 | 50 | 130
S508-R4-1-22 | 52.564 | 2.198 | 14.2043 | 9.7143 | 0.15 | 6.7593 | 11.1543 | 2.2163 | 0.30067 | 0.18833 | 0.037 | 0.0046667 | 99.4913 | 150 | 50
S508-R4-1-23 | 51.7137 | 2.222 | 14.401 | 9.9773 | 0.169 | 6.756 | 11.3643 | 2.3117 | 0.299 | 0.19467 | 0.022333 | 0.0083333 | 99.4394 | 90 | 80
S508-R4-1-24 | 51.1805 | 2.3147 | 14.437 | 10.351 | 0.14633 | 6.813 | 11.348 | 2.262 | 0.309 | 0.20467 | 0.026667 | 0.0046667 | 99.3975 | 110 | 50
S508-R4-1-25 | 51.3378 | 2.3067 | 14.1583 | 10.5027 | 0.15567 | 6.6113 | 11.247 | 2.223 | 0.39067 | 0.23533 | 0.009 | 0.005 | 99.1824 | 40 | 50
S508-R4-1-26 | 50.4819 | 2.403 | 14.4193 | 11.0857 | 0.16933 | 6.676 | 11.145 | 2.3927 | 0.39867 | 0.24033 | 0.015 | 0.006 | 99.4329 | 60 | 60
S508-R5-1 | 49.363 | 2.6718 | 14.0573 | 10.6117 | 0.18567 | 6.719 | 11.9663 | 2.7793 | 0.76733 | 0.318 | 0.01 | 0.020667 | 99.4702 | 40 | 210
S508-R5-2 | 50.8366 | 2.7316 | 13.3327 | 12.7343 | 0.15667 | 5.8983 | 10.6633 | 2.3763 | 0.47967 | 0.25633 | 0.0013333 | 0.0093333 | 99.4766 | 10 | 90
S508-R5-3 | 51.0438 | 2.2792 | 13.9457 | 10.7033 | 0.18533 | 7.0417 | 11.3893 | 2.2553 | 0.37267 | 0.21333 | 0.015 | 0.0093333 | 99.4539 | 60 | 90
S508-R5-4 | 50.4624 | 3.1997 | 13.3833 | 12.0253 | 0.187 | 5.9627 | 10.8237 | 2.3727 | 0.51733 | 0.306 | 0.020667 | 0.019333 | 99.2801 | 80 | 190
S508-R5-5 | 51.4669 | 2.2468 | 14.1097 | 10.2383 | 0.14767 | 7.2233 | 11.1917 | 2.2987 | 0.316 | 0.19933 | 0.0056667 | 0.008 | 99.4521 | 20 | 80
S508-R5-6 | 51.1442 | 2.3507 | 13.687 | 10.8907 | 0.17433 | 7.165 | 11.22 | 2.1397 | 0.39067 | 0.21967 | 0.0083333 | 0.0053333 | 99.3955 | 30 | 50
S508-R5-7 | 49.5444 | 2.9527 | 13.8223 | 10.756 | 0.178 | 6.9567 | 11.4907 | 2.6527 | 0.69233 | 0.326 | 0.011667 | 0.022667 | 99.4061 | 50 | 230
S508-R5-8 | 49.2289 | 2.8299 | 13.704 | 10.8407 | 0.158 | 7.26 | 11.5373 | 2.6947 | 0.71567 | 0.342 | 0.004 | 0.032 | 99.3472 | 20 | 320
S508-R5-9 | 50.8753 | 2.5885 | 13.4847 | 12.0697 | 0.17633 | 6.14 | 10.953 | 2.3963 | 0.45367 | 0.256 | 0.011667 | 0.0083333 | 99.4135 | 50 | 80
S508-R5-10 | 50.8512 | 2.6532 | 13.418 | 12.1617 | 0.20167 | 5.9807 | 10.7103 | 2.5197 | 0.50467 | 0.27367 | 0.0083333 | 0.0076667 | 99.2907 | 30 | 80
S508-R5-11 | 49.3878 | 2.4451 | 14.4543 | 10.5887 | 0.16 | 6.2677 | 11.8393 | 2.8967 | 0.78667 | 0.32033 | 0.022333 | 0.034 | 99.2029 | 90 | 340
S508-R5-12 | 48.4886 | 2.9377 | 13.83 | 11.3977 | 0.185 | 6.5413 | 11.995 | 2.681 | 0.67033 | 0.377 | 0 | 0.04 | 99.1437 | 0 | 400
S508-R5-13 | 50.6609 | 3.3663 | 13.2053 | 12.1417 | 0.181 | 5.837 | 10.5847 | 2.421 | 0.55867 | 0.35467 | 0.0033333 | 0.012 | 99.3265 | 10 | 120
S508-R5-14 | 50.9004 | 2.0805 | 13.4483 | 10.9093 | 0.16533 | 8.568 | 10.8437 | 2.1877 | 0.36667 | 0.21433 | 0.024 | 0.008 | 99.7163 | 100 | 80
S508-R5-15 | 49.9058 | 3.7893 | 13.1417 | 12.662 | 0.193 | 5.5917 | 9.9853 | 2.8413 | 0.835 | 0.47667 | 0 | 0.020333 | 99.4421 | 0 | 200
S508-R5-16 | 51.168 | 2.2746 | 14.1033 | 10.929 | 0.16 | 6.8173 | 11.2463 | 2.3017 | 0.35333 | 0.21267 | 0.032333 | 0.052 | 99.6506 | 130 | 520
S508-R5-17 | 50.9906 | 2.3001 | 14.0377 | 10.709 | 0.169 | 7.0813 | 11.2807 | 2.3 | 0.39967 | 0.20967 | 0.012333 | 0.0093333 | 99.4993 | 50 | 90
S508-R5-18 | 51.751 | 2.207 | 14.23 | 9.7867 | 0.15567 | 6.9677 | 11.416 | 2.301 | 0.30933 | 0.19833 | 0.007 | 0.0013333 | 99.331 | 30 | 10
S508-R5-19 | 50.9315 | 2.599 | 13.4673 | 12.1273 | 0.18667 | 6.1413 | 10.9667 | 2.385 | 0.44933 | 0.24633 | 0.010333 | 0.0093333 | 99.5201 | 40 | 90
S508-R5-20 | 49.5906 | 3.0037 | 13.982 | 10.9353 | 0.141 | 6.735 | 11.4083 | 2.7103 | 0.72367 | 0.35 | 0.010333 | 0.029667 | 99.62 | 40 | 300
S508-R5-21 | 50.903 | 2.4346 | 13.6807 | 11.8043 | 0.17533 | 6.3357 | 11.1163 | 2.3603 | 0.43067 | 0.242 | 0.004 | 0.010333 | 99.4974 | 20 | 100
S508-R5-22 | 51.126 | 2.2929 | 13.741 | 10.838 | 0.15133 | 7.5733 | 11.0637 | 2.1923 | 0.30967 | 0.19567 | 0.021333 | 0.012333 | 99.5176 | 90 | 120
S508-R5-23 | 50.9566 | 2.1658 | 13.5057 | 10.809 | 0.18033 | 8.0157 | 11.0167 | 2.127 | 0.371 | 0.20433 | 0.011 | 0.017333 | 99.3804 | 40 | 170
S508-R5-24 | 49.7152 | 3.0364 | 13.599 | 11.0063 | 0.164 | 7.363 | 11.037 | 2.5903 | 0.62933 | 0.37667 | 0.023667 | 0.018 | 99.5589 | 90 | 180
S508-R5-25 | 50.6011 | 3.4901 | 13.1407 | 12.7877 | 0.18033 | 5.667 | 10.2773 | 2.384 | 0.57067 | 0.35767 | 0.017333 | 0.018333 | 99.4922 | 70 | 180
S508-R6A-1 | 51.3665 | 2.1283 | 13.9647 | 10.5057 | 0.16133 | 6.772 | 11.1687 | 2.236 | 0.33167 | 0.20033 | 0.025667 | 0.008 | 98.8688 | 100 | 80
S508-R6A-2 | 49.5777 | 3.1297 | 13.8083 | 11.1787 | 0.15633 | 6.0793 | 11.0647 | 2.7037 | 0.70967 | 0.38367 | 0.019 | 0.017667 | 98.8284 | 80 | 180
S508-R6A-3 | 51.5835 | 2.184 | 13.0243 | 10.841 | 0.18967 | 6.986 | 10.956 | 2.113 | 0.32633 | 0.19967 | 0.028333 | 0.0096667 | 98.4415 | 110 | 100
S508-R6A-4 | 49.3141 | 2.78 | 14.211 | 11.475 | 0.161 | 6.422 | 11.711 | 2.663 | 0.62 | 0.324 | 0.007 | 0.018 | 99.7061 | 30 | 180
S508-R6A-5 | 51.0438 | 2.2497 | 13.902 | 11.0563 | 0.151 | 6.7093 | 11.1723 | 2.2697 | 0.35267 | 0.205 | 0.040333 | 0.0093333 | 99.1614 | 160 | 90
S508-R6A-6 | 50.7422 | 2.677 | 13.4613 | 12.2143 | 0.199 | 5.9553 | 10.5737 | 2.4063 | 0.41333 | 0.277 | 0.038333 | 0.025667 | 98.9835 | 150 | 260
S508-R6A-7 | 51.273 | 2.4557 | 13.802 | 11.471 | 0.167 | 6.0777 | 10.89 | 2.403 | 0.41367 | 0.252 | 0.038 | 0.022333 | 99.2654 | 150 | 220
S508-R6A-8 | 51.3355 | 2.2483 | 14.0793 | 10.5137 | 0.15967 | 6.5893 | 11.113 | 2.3417 | 0.37467 | 0.20567 | 0.037667 | 0.0066667 | 99.0051 | 150 | 70
S508-R6A-9 | 51.2344 | 2.1707 | 14.0937 | 10.4797 | 0.145 | 6.7303 | 10.995 | 2.2787 | 0.366 | 0.21633 | 0.020333 | 0.01 | 98.74 | 80 | 100
S508-R6A-10 | 49.0522 | 2.7223 | 13.967 | 11.4067 | 0.174 | 6.3047 | 11.5557 | 2.543 | 0.59767 | 0.298 | 0.013667 | 0.018 | 98.6529 | 50 | 180
S508-R6A-11 | 50.7075 | 2.4377 | 13.711 | 11.0737 | 0.16 | 6.4243 | 11.1813 | 2.2683 | 0.38967 | 0.23133 | 0.025333 | 0.012667 | 98.6228 | 100 | 130
S508-R6A-13 | 48.9924 | 2.7867 | 13.391 | 11.398 | 0.15567 | 6.2787 | 11.482 | 2.5317 | 0.62667 | 0.33267 | 0.013667 | 0.014 | 98.0031 | 50 | 140
S508-R6A-14 | 51.3748 | 2.1593 | 12.781 | 10.769 | 0.15933 | 6.9947 | 10.8807 | 2.093 | 0.31233 | 0.202 | 0.015 | 0.006 | 97.7471 | 60 | 60
S508-R6A-15 | 51.1871 | 2.094 | 13.6883 | 10.674 | 0.17667 | 6.7497 | 11.1543 | 2.141 | 0.32833 | 0.20667 | 0.019333 | 0.0063333 | 98.4258 | 80 | 60
S508-R6A-16 | 50.4255 | 2.3955 | 13.969 | 11.011 | 0.1935 | 6.197 | 11.3335 | 2.3535 | 0.445 | 0.2535 | 0.02 | 0.0095 | 98.6065 | 80 | 100
S508-R6A-17 | 50.9556 | 2.6177 | 13.163 | 11.8857 | 0.17767 | 5.876 | 10.6677 | 2.407 | 0.41633 | 0.25667 | 0.044667 | 0.061 | 98.5289 | 180 | 610
S508-R6A-18 | 50.8049 | 2.454 | 14.3413 | 11.0023 | 0.16567 | 6.1627 | 11.4137 | 2.3657 | 0.376 | 0.242 | 0.010667 | 0.010667 | 99.3496 | 40 | 110
S508-R6A-19 | 51.461 | 2.1373 | 14.3307 | 10.5803 | 0.16967 | 6.675 | 11.2477 | 2.2917 | 0.31333 | 0.20167 | 0.024 | 0.0033333 | 99.4356 | 100 | 30
S508-R6A-20 | 52.189 | 2.0733 | 14.242 | 9.7893 | 0.16733 | 6.902 | 11.3047 | 2.1763 | 0.29567 | 0.19133 | 0.028 | 0.0083333 | 99.3674 | 110 | 80
S508-R6A-21 | 51.3867 | 2.46 | 14.0333 | 11.4833 | 0.184 | 5.9773 | 10.8977 | 2.3417 | 0.39367 | 0.23533 | 0.043667 | 0.0096667 | 99.4463 | 170 | 100
S508-R6A-22 | 51.7735 | 2.375 | 13.7673 | 10.613 | 0.171 | 6.3603 | 10.845 | 2.2867 | 0.37 | 0.221 | 0.037333 | 0.009 | 98.8291 | 150 | 90
S508-R6A-23 | 51.3054 | 2.2577 | 14.6133 | 9.9143 | 0.17767 | 6.974 | 11.532 | 2.3213 | 0.36533 | 0.20667 | 0.026333 | 0.0063333 | 99.7004 | 110 | 60
S508-R6A-24 | 51.2255 | 2.146 | 13.8637 | 10.6197 | 0.14733 | 7.8883 | 10.7097 | 2.2227 | 0.32533 | 0.207 | 0.024667 | 0.0066667 | 99.3865 | 100 | 70
S508-R6A-25 | 52.2792 | 1.949 | 14.2953 | 10.013 | 0.163 | 6.935 | 10.89 | 2.2607 | 0.27867 | 0.16967 | 0.0046667 | 0.0086667 | 99.2469 | 20 | 90
S508-R6b-1 | 51.3361 | 2.1325 | 14.3537 | 10.7667 | 0.159 | 6.848 | 11.262 | 2.2903 | 0.31967 | 0.17367 | 0.014667 | 0.008 | 99.6643 | 60 | 80
S508-R6b-2 | 52.2178 | 2.1658 | 14.0903 | 10.455 | 0.15567 | 6.7213 | 11.0297 | 2.1947 | 0.32267 | 0.19167 | 0.014667 | 0.004 | 99.5632 | 60 | 40
S508-R6b-3 | 52.305 | 2.1714 | 14.0857 | 10.9787 | 0.16833 | 6.5663 | 10.904 | 2.2713 | 0.32433 | 0.20633 | 0.0073333 | 0.0056667 | 99.9943 | 30 | 60
S508-R6b-4 | 51.2416 | 2.2671 | 14.086 | 11.1907 | 0.16567 | 6.8413 | 11.311 | 2.179 | 0.33767 | 0.21667 | 0.0056667 | 0.0066667 | 99.849 | 20 | 70
S508-R6b-5 | 52.1652 | 2.2246 | 14.089 | 10.9663 | 0.17333 | 6.5593 | 11.0037 | 2.2557 | 0.321 | 0.20233 | 0.0033333 | 0.006 | 99.9698 | 10 | 60
S508-R6b-6 | 51.166 | 2.5509 | 14.1207 | 11.0657 | 0.169 | 6.7367 | 11.3593 | 2.2243 | 0.37867 | 0.21767 | 0.019667 | 0.009 | 100.0176 | 80 | 90
S508-R6b-7 | 50.139 | 2.6829 | 14.2257 | 11.371 | 0.17767 | 6.7807 | 11.4143 | 2.3663 | 0.43467 | 0.25067 | 0.008 | 0.017333 | 99.8682 | 30 | 170
S508-R6b-8 | 51.4795 | 2.3971 | 14.2173 | 10.3403 | 0.16033 | 6.6853 | 11.476 | 2.3203 | 0.379 | 0.22033 | 0.0073333 | 0.013 | 99.6959 | 30 | 130
S508-R6b-9 | 51.8402 | 2.4582 | 13.8777 | 11.279 | 0.15967 | 6.27 | 10.975 | 2.324 | 0.39033 | 0.22733 | 0.0086667 | 0.011 | 99.821 | 30 | 110
S508-R6b-10 | 51.3668 | 2.2965 | 13.9983 | 10.9943 | 0.19233 | 7.045 | 11.428 | 2.1623 | 0.339 | 0.19167 | 0.015667 | 0.0093333 | 100.0393 | 60 | 90
S508-R6b-11 | 51.9502 | 2.2106 | 14.105 | 10.7523 | 0.185 | 6.64 | 11.1307 | 2.2107 | 0.317 | 0.18133 | 0.0056667 | 0.01 | 99.6984 | 20 | 100
S508-R6b-12 | 51.3044 | 2.2377 | 14.0457 | 10.6383 | 0.18667 | 7.071 | 11.3493 | 2.252 | 0.339 | 0.20167 | 0.037333 | 0.015333 | 99.6784 | 150 | 150
S508-R6b-13 | 51.0315 | 2.3229 | 14.2253 | 11.0863 | 0.15867 | 6.7843 | 11.258 | 2.2993 | 0.36933 | 0.20633 | 0.031333 | 0.0086667 | 99.7821 | 130 | 90
S508-R6b-14 | 51.7731 | 2.057 | 14.1573 | 10.973 | 0.19033 | 6.7413 | 10.9793 | 2.285 | 0.299 | 0.19467 | 0.001 | 0.0043333 | 99.6555 | 0 | 40
S508-R6b-15 | 51.0309 | 2.9351 | 13.5497 | 11.9433 | 0.18033 | 6.092 | 10.8187 | 2.3143 | 0.49133 | 0.26133 | 0.024333 | 0.015333 | 99.6567 | 100 | 150
S508-R6b-16 | 52.0414 | 2.1828 | 14.1287 | 10.3087 | 0.15833 | 6.657 | 11.2877 | 2.2197 | 0.36233 | 0.21733 | 0.013333 | 0.012667 | 99.5898 | 50 | 130
S508-R6b-17 | 51.021 | 2.3242 | 14.0123 | 10.7747 | 0.17733 | 6.9077 | 11.4627 | 2.2447 | 0.35733 | 0.21367 | 0.010667 | 0.014 | 99.5202 | 40 | 140
S508-R6b-18 | 52.0774 | 2.1687 | 14.007 | 10.4723 | 0.15867 | 6.5873 | 10.8733 | 2.2357 | 0.335 | 0.2 | 0.0023333 | 0.007 | 99.1248 | 10 | 70
S508-R6b-19 | 50.5278 | 2.5095 | 14.1487 | 10.8923 | 0.15867 | 6.489 | 11.42 | 2.4343 | 0.46267 | 0.25033 | 0.013333 | 0.013 | 99.3196 | 50 | 130
S508-R6b-20 | 50.9939 | 2.2961 | 14.15 | 10.7493 | 0.17567 | 6.853 | 11.399 | 2.2523 | 0.36433 | 0.19967 | 0.021667 | 0.011 | 99.466 | 90 | 110
S508-R6b-21 | 52.0311 | 2.4144 | 13.984 | 10.2447 | 0.14733 | 6.5863 | 11.156 | 2.2693 | 0.36733 | 0.22233 | 0.0093333 | 0.0033333 | 99.4355 | 40 | 30
S508-R6b-22 | 51.4554 | 2.1501 | 14.1953 | 10.468 | 0.162 | 7.104 | 11.2323 | 2.28 | 0.32767 | 0.18733 | 0.018333 | 0.014 | 99.5945 | 70 | 140
S508-R6b-23 | 51.2436 | 2.321 | 13.911 | 10.6263 | 0.17667 | 7.067 | 11.2693 | 2.328 | 0.36133 | 0.22733 | 0.0076667 | 0.010333 | 99.5496 | 30 | 100
S508-R6b-24 | 51.2998 | 2.383 | 14.029 | 11.074 | 0.17267 | 6.4463 | 11.2847 | 2.3307 | 0.36967 | 0.21633 | 0.006 | 0.005 | 99.6171 | 20 | 50
S508-R6b-25 | 51.9192 | 2.1727 | 13.8237 | 10.601 | 0.19133 | 6.9033 | 11.154 | 2.2267 | 0.33167 | 0.216 | 0.017333 | 0.007 | 99.5638 | 70 | 70
508-R7-1 | 51.4075 | 2.0583 | 14.0233 | 10.7217 | 0.16733 | 6.7483 | 11.0933 | 2.2747 | 0.31567 | 0.20133 | 0.014667 | 0.0066667 | 99.0328 | 60 | 70
508-R7-2 | 51.388 | 2.3657 | 13.386 | 12.6773 | 0.18067 | 5.5523 | 10.3563 | 2.4613 | 0.40533 | 0.24933 | 0.067667 | 0.0066667 | 99.0966 | 270 | 70
508-R7-3 | 51.0504 | 1.9827 | 14.018 | 10.7677 | 0.16867 | 6.719 | 11.024 | 2.234 | 0.308 | 0.21167 | 0.012333 | 0.0063333 | 98.5027 | 50 | 60
508-R7-4 | 51.828 | 2.096 | 14.1737 | 10.6503 | 0.16 | 6.5647 | 11.0777 | 2.3023 | 0.30067 | 0.19233 | 0.016333 | 0.005 | 99.367 | 70 | 50
508-R7-5 | 51.2218 | 2.0653 | 13.9357 | 10.635 | 0.19033 | 6.9523 | 11.011 | 2.2347 | 0.308 | 0.178 | 0.022333 | 0.0076667 | 98.7622 | 90 | 80
508-R7-6 | 51.3143 | 3.079 | 12.815 | 13.5633 | 0.20167 | 5.0927 | 9.8953 | 2.4957 | 0.496 | 0.312 | 0.048 | 0.004 | 99.317 | 190 | 40
508-R7-7 | 51.6569 | 2.059 | 14.008 | 10.5957 | 0.135 | 6.4673 | 11.159 | 2.2687 | 0.30267 | 0.19467 | 0.015333 | 0.01 | 98.8722 | 60 | 100
508-R7-8 | 51.2083 | 2.115 | 13.854 | 11.068 | 0.18367 | 6.4427 | 10.8237 | 2.243 | 0.31433 | 0.20133 | 0.024 | 0.008 | 98.4859 | 100 | 80
508-R7-9 | 52.0374 | 2.564 | 13.236 | 11.386 | 0.174 | 5.662 | 10.16 | 2.311 | 0.389 | 0.267 | 0.047 | 0.01 | 98.2434 | 190 | 100
508-R7-10 | 51.5082 | 2.2017 | 14.089 | 10.6803 | 0.175 | 6.514 | 11.2337 | 2.257 | 0.325 | 0.20733 | 0.031667 | 0.0053333 | 99.2282 | 130 | 50
508-R7-11 | 51.0728 | 1.9977 | 13.983 | 10.5307 | 0.16867 | 6.7507 | 10.9853 | 2.219 | 0.30267 | 0.189 | 0.032 | 0.012333 | 98.2438 | 130 | 120
508-R7-12 | 46.6014 | 4.053 | 13.5307 | 13.2287 | 0.18 | 5.734 | 11.3717 | 2.8023 | 0.75467 | 0.46467 | 0.029 | 0.018 | 98.7681 | 120 | 180
508-R7-13 | 51.0332 | 2.2687 | 13.67 | 11.2583 | 0.18633 | 6.3507 | 11.1423 | 2.303 | 0.344 | 0.21067 | 0.0093333 | 0.007 | 98.7835 | 40 | 70
508-R7-14 | 50.7359 | 2.1577 | 13.824 | 10.6213 | 0.13533 | 7.0867 | 11.239 | 2.326 | 0.36567 | 0.21433 | 0.012333 | 0.013667 | 98.7319 | 50 | 140
508-R7-15 | 47.0877 | 3.8437 | 13.7173 | 13.1983 | 0.19067 | 5.9917 | 11.4723 | 2.864 | 0.72167 | 0.42533 | 0.030333 | 0.015333 | 99.5584 | 120 | 150
508-R7-16 | 51.2585 | 2.0037 | 13.915 | 10.443 | 0.20833 | 7.141 | 11.0063 | 2.2147 | 0.28367 | 0.18333 | 0.005 | 0.0046667 | 98.6672 | 20 | 50
508-R7-17 | 48.9458 | 2.654 | 13.804 | 11.458 | 0.178 | 6.7147 | 11.96 | 2.623 | 0.55067 | 0.35367 | 0.010333 | 0.013 | 99.2652 | 40 | 130
508-R7-18 | 45.0058 | 4.5805 | 14.116 | 13.454 | 0.1765 | 5.6845 | 11.4345 | 3.239 | 0.9155 | 0.55 | 0.0385 | 0.022 | 99.2168 | 150 | 220
508-R7-19 | 51.821 | 2.092 | 13.9717 | 10.708 | 0.16133 | 6.624 | 11.0657 | 2.327 | 0.31867 | 0.20733 | 0.002 | 0.005 | 99.3037 | 10 | 50
508-R7-20 | 45.0102 | 4.653 | 13.991 | 13.931 | 0.1795 | 5.6315 | 11.4865 | 3.294 | 0.9355 | 0.518 | 0.045 | 0.022 | 99.6972 | 180 | 220
508-R7-21 | 47.1154 | 4.1113 | 13.5727 | 13.2743 | 0.17967 | 5.6537 | 11.3947 | 2.858 | 0.75433 | 0.451 | 0.029667 | 0.032 | 99.4268 | 120 | 320
508-R7-21b | 47.2195 | 4.1033 | 13.4803 | 13.445 | 0.18533 | 5.8473 | 11.3913 | 2.8793 | 0.74567 | 0.43367 | 0.025667 | 0.018333 | 99.7748 | 100 | 180
508-R7-22 | 51.387 | 2.0547 | 13.9847 | 9.45 | 0.12367 | 6.509 | 11.1543 | 2.3833 | 0.375 | 0.223 | 0.015667 | 0.01 | 97.6703 | 60 | 100
508-R7-23 | 44.8117 | 4.7023 | 13.787 | 13.9217 | 0.19767 | 5.592 | 11.5583 | 3.278 | 0.94067 | 0.53 | 0.046333 | 0.017667 | 99.3834 | 190 | 180
508-R7-24 | 52.1652 | 2.07 | 14.234 | 10.057 | 0.174 | 6.664 | 11.28 | 2.305 | 0.345 | 0.196 | 0 | 0.007 | 99.4972 | 0 | 70
508-R7-25 | 51.022 | 2.196 | 14.0077 | 10.773 | 0.17133 | 7.068 | 11.377 | 2.2387 | 0.31067 | 0.192 | 0.027333 | 0.0076667 | 99.3913 | 110 | 80
S509-R4B-1 | 52.3839 | 2.5137 | 13.7913 | 11.4641 | 0.164 | 6.0163 | 10.4787 | 2.4289 | 0.39767 | 0.22433 | 0.003 | 0.0093333 | 99.8753 | 10 | 90
S509-R4B-2 | 49.9385 | 3.419 | 13.5167 | 12.3892 | 0.17867 | 5.707 | 10.5617 | 2.4991 | 0.657 | 0.36333 | 0.037667 | 0.011 | 99.2788 | 150 | 110
S509-R4B-3 | 52.1874 | 2.3733 | 13.833 | 10.9005 | 0.17133 | 6.3123 | 10.795 | 2.3256 | 0.37167 | 0.247 | 0.005 | 0.007 | 99.5292 | 20 | 70
S509-R4B-4 | 49.7826 | 3.202 | 13.9503 | 11.7658 | 0.18233 | 5.88 | 10.692 | 2.5457 | 0.663 | 0.37667 | 0.056 | 0.01 | 99.1064 | 220 | 100
S509-R4B-5 | 49.6977 | 3.1747 | 13.945 | 11.9015 | 0.20233 | 5.934 | 10.5947 | 2.564 | 0.654 | 0.37733 | 0.048667 | 0.014667 | 99.1084 | 190 | 150
S509-R4B-6 | 49.922 | 3.1243 | 14.0387 | 11.9495 | 0.20133 | 5.9493 | 10.6407 | 2.59 | 0.636 | 0.37033 | 0.042333 | 0.01 | 99.4744 | 170 | 100
S509-R4B-7 | 49.845 | 3.2617 | 14.041 | 11.966 | 0.207 | 5.913 | 10.6637 | 2.5251 | 0.63133 | 0.37067 | 0.043 | 0.017667 | 99.4851 | 170 | 180
S509-R4B-9 | 49.9844 | 3.373 | 13.486 | 12.329 | 0.162 | 5.7253 | 10.4873 | 2.5467 | 0.64867 | 0.39167 | 0.042333 | 0.0056667 | 99.1822 | 170 | 60
S509-R4B-10 | 52.1256 | 2.354 | 13.9053 | 10.9348 | 0.19467 | 6.296 | 10.7613 | 2.3121 | 0.36367 | 0.25067 | 0.0093333 | 0.010667 | 99.5182 | 40 | 110
S509-R4B-11 | 51.8461 | 2.4367 | 14.0687 | 11.0984 | 0.17167 | 6.1653 | 10.4557 | 2.4401 | 0.38933 | 0.296 | 0.002 | 0.009 | 99.3789 | 10 | 90
S509-R4B-12 | 49.8516 | 3.2417 | 14.05 | 11.7701 | 0.135 | 5.98 | 10.659 | 2.5741 | 0.65267 | 0.38567 | 0.021667 | 0.014333 | 99.3358 | 90 | 140
S509-R4B-13 | 49.8182 | 3.1543 | 13.9967 | 11.7822 | 0.14167 | 5.8757 | 10.6637 | 2.4762 | 0.63467 | 0.389 | 0.045333 | 0.014667 | 98.9923 | 180 | 150
S509-R4B-14 | 52.1289 | 2.5397 | 13.6843 | 11.1921 | 0.17033 | 5.963 | 10.4027 | 2.4168 | 0.404 | 0.265 | 0.03 | 0.0026667 | 99.1994 | 120 | 30
S509-R4B-15 | 49.8466 | 3.2517 | 14.0573 | 11.93 | 0.14467 | 5.949 | 10.6603 | 2.5775 | 0.64433 | 0.38133 | 0.024667 | 0.007 | 99.4744 | 100 | 70
S509-R4B-16 | 51.9958 | 2.39 | 13.9103 | 10.7269 | 0.172 | 6.361 | 10.7907 | 2.2392 | 0.35267 | 0.24267 | 0.030333 | 0.0046667 | 99.2162 | 120 | 50
S509-R4B-17 | 51.9007 | 2.2873 | 13.9463 | 10.5804 | 0.16067 | 6.2913 | 10.7517 | 2.301 | 0.36 | 0.24667 | 0.00033333 | 0.0096667 | 98.8361 | 0 | 100
S509-R4B-18 | 49.9907 | 3.2053 | 13.9187 | 11.8047 | 0.159 | 5.9033 | 10.6923 | 2.5734 | 0.66033 | 0.394 | 0.032333 | 0.014667 | 99.3488 | 130 | 150
S509-R4B-19 | 52.1316 | 2.1613 | 13.7947 | 11.5478 | 0.172 | 6.17 | 10.6353 | 2.2618 | 0.32267 | 0.242 | 0.018 | 0.0016667 | 99.4588 | 70 | 20
S509-R4B-20 | 49.8014 | 3.1787 | 14.0317 | 11.6418 | 0.165 | 5.8757 | 10.6293 | 2.5353 | 0.65567 | 0.37033 | 0.029333 | 0.0046667 | 98.9188 | 120 | 50
S509-R4B-21 | 49.8255 | 3.2653 | 13.941 | 11.7889 | 0.164 | 5.913 | 10.7053 | 2.5829 | 0.64633 | 0.377 | 0.025667 | 0.0086667 | 99.2436 | 100 | 90
S509-R4B-22 | 49.8618 | 3.1773 | 13.8877 | 11.6566 | 0.15467 | 5.926 | 10.6897 | 2.5029 | 0.661 | 0.35233 | 0.043667 | 0.011667 | 98.9253 | 170 | 120
S509-R4B-23 | 52.2039 | 2.377 | 13.8753 | 10.8246 | 0.16433 | 6.316 | 10.805 | 2.2915 | 0.36533 | 0.23433 | 0.0016667 | 0.0026667 | 99.4617 | 10 | 30
S509-R4B-24 | 49.9163 | 3.257 | 13.992 | 11.9136 | 0.17033 | 5.9687 | 10.6293 | 2.6132 | 0.651 | 0.366 | 0.041 | 0.011667 | 99.5301 | 160 | 120
S509-R4B-25 | 52.1963 | 2.3883 | 13.758 | 11.3973 | 0.15433 | 6.063 | 10.5497 | 2.3563 | 0.37067 | 0.19633 | 0.019667 | 0.0093333 | 99.4593 | 80 | 90
S509-R4B-26 | 50.0178 | 3.2263 | 14.0783 | 11.8491 | 0.16667 | 5.94 | 10.6653 | 2.5515 | 0.65167 | 0.33433 | 0.04 | 0.014667 | 99.5356 | 160 | 150
S509-R4B-27 | 52.0031 | 2.1747 | 14.0243 | 10.4212 | 0.16033 | 6.9007 | 10.6513 | 2.2611 | 0.31233 | 0.175 | 0.013667 | 0.011667 | 99.1094 | 50 | 120
S509-R4B-28 | 47.9783 | 3.5753 | 14.2703 | 12.1262 | 0.15667 | 5.9663 | 11.1613 | 2.8999 | 0.78333 | 0.386 | 0.039667 | 0.013333 | 99.3566 | 160 | 130
S708-R1-1 | 51.3308 | 2.3008 | 14.0327 | 10.1643 | 0.162 | 7.0913 | 11.447 | 2.3297 | 0.32267 | 0.21167 | 0.022 | 0.027 | 99.442 | 90 | 270
S708-R1-2 | 50.2117 | 2.3042 | 13.6707 | 11.2327 | 0.16467 | 7.4867 | 11.2113 | 2.3413 | 0.38667 | 0.231 | 0.019 | 0.083333 | 99.3432 | 80 | 830
S708-R1-3 | 51.2145 | 2.2867 | 13.7887 | 11.3913 | 0.15767 | 6.4717 | 11.2123 | 2.3727 | 0.36433 | 0.23233 | 0.025 | 0.044333 | 99.5615 | 100 | 440
S708-R1-4 | 50.2939 | 2.6876 | 13.7343 | 11.5963 | 0.181 | 6.0087 | 11.0527 | 2.7193 | 0.604 | 0.28867 | 0.013667 | 0.019 | 99.1991 | 50 | 190
S708-R1-5 | 51.0761 | 2.1626 | 14.0423 | 10.623 | 0.17533 | 7.1183 | 11.2383 | 2.294 | 0.33267 | 0.204 | 0.021333 | 0.019 | 99.3071 | 90 | 190
S708-R1-6 | 51.1442 | 2.226 | 14.159 | 10.917 | 0.183 | 6.8613 | 11.0473 | 2.4117 | 0.33067 | 0.22267 | 0.025 | 0.029 | 99.5568 | 100 | 290
S708-R1-7 | 51.0576 | 2.1872 | 13.9203 | 10.7557 | 0.162 | 7.407 | 11.0043 | 2.3163 | 0.32367 | 0.20733 | 0.0023333 | 0.022 | 99.3658 | 10 | 220
S708-R1-8 | 48.8431 | 2.8494 | 13.8377 | 12.8167 | 0.19667 | 6.24 | 11.1407 | 2.693 | 0.42667 | 0.27067 | 0.034667 | 0.019333 | 99.3685 | 140 | 190
S708-R1-9 | 50.174 | 2.2216 | 13.845 | 11.499 | 0.177 | 6.6863 | 11.6557 | 2.3223 | 0.316 | 0.192 | 0.036333 | 0.040667 | 99.1659 | 150 | 410
S708-R1-10 | 50.8971 | 2.168 | 14.083 | 10.8903 | 0.16133 | 6.778 | 11.24 | 2.3553 | 0.315 | 0.19067 | 0.018667 | 0.0073333 | 99.1047 | 70 | 70
S708-R1-11 | 50.7078 | 2.2722 | 13.793 | 11.189 | 0.16033 | 6.756 | 11.351 | 2.2683 | 0.34733 | 0.20933 | 0.0016667 | 0.01 | 99.066 | 10 | 100
S708-R1-12 | 51.1799 | 2.2897 | 13.9487 | 10.8527 | 0.168 | 6.9387 | 11.2323 | 2.2923 | 0.31067 | 0.21 | 0.017667 | 0.012 | 99.4526 | 70 | 120
S708-R1-13 | 51.0917 | 2.2725 | 13.7537 | 10.903 | 0.162 | 7.038 | 11.1947 | 2.239 | 0.35833 | 0.193 | 0.019667 | 0.0096667 | 99.2352 | 80 | 100
S708-R1-14 | 51.2132 | 2.343 | 13.926 | 10.1967 | 0.15167 | 6.7523 | 11.324 | 2.287 | 0.36367 | 0.21967 | 0.008 | 0.021333 | 98.8065 | 30 | 210
S708-R1-15 | 50.9853 | 2.6855 | 13.5243 | 11.3347 | 0.17433 | 6.2307 | 10.899 | 2.3067 | 0.39233 | 0.262 | 0.032667 | 0.0076667 | 98.8352 | 130 | 80
S708-R2-1 | 51.9218 | 2.847 | 13.6173 | 11.0679 | 0.17 | 6.279 | 10.753 | 2.4576 | 0.43533 | 0.22908 | 0.0096667 | 0.008 | 99.7957 | 40 | 80
S708-R2-2 | 51.245 | 2.4576 | 14.143 | 10.8166 | 0.17833 | 6.2473 | 11.6183 | 2.3422 | 0.43 | 0.23253 | 0.0086667 | 0.007 | 99.7266 | 30 | 70
S708-R2-3 | 50.9921 | 2.6852 | 13.7557 | 10.5822 | 0.16133 | 6.725 | 11.252 | 2.2705 | 0.52 | 0.24473 | 0.30267 | 0.022 | 99.5134 | 1210 | 220
S708-R2-4 | 50.0904 | 3.2196 | 13.8833 | 11.4245 | 0.16233 | 6.1443 | 11.1767 | 2.682 | 0.70167 | 0.32297 | 0.01 | 0.019667 | 99.8374 | 40 | 200
S708-R2-5 | 51.2479 | 2.665 | 13.8457 | 10.3657 | 0.17 | 6.7363 | 11.2757 | 2.3172 | 0.44567 | 0.21281 | 0.21833 | 0.015 | 99.5153 | 870 | 150
S708-R2-6 | 50.3223 | 2.756 | 14.0053 | 11.1434 | 0.15467 | 6.4773 | 11.53 | 2.5542 | 0.561 | 0.27665 | 0.019 | 0.0083333 | 99.8082 | 80 | 80
S708-R2-7 | 50.331 | 3.0527 | 13.6667 | 12.4757 | 0.17967 | 5.746 | 10.5893 | 2.323 | 0.577 | 0.27697 | 0.17733 | 0.030667 | 99.426 | 710 | 310
S708-R2-8 | 52.4504 | 2.2763 | 14.0023 | 10.6183 | 0.15133 | 6.598 | 11.2137 | 2.2749 | 0.35833 | 0.19028 | 0.0076667 | 0.0086667 | 100.1501 | 30 | 90
S708-R2-9 | 48.1905 | 3.046 | 13.7107 | 13.2246 | 0.18867 | 6.3973 | 11.8463 | 2.2197 | 0.42733 | 0.17776 | 0.313 | 0.020667 | 99.7626 | 1250 | 210
S708-R2-10 | 48.7294 | 3.1034 | 13.7453 | 12.0151 | 0.17633 | 6.407 | 11.52 | 2.6559 | 0.67167 | 0.32141 | 0.0086667 | 0.024 | 99.3782 | 30 | 240
S708-R2-11 | 49.6425 | 3.1135 | 13.9567 | 11.4318 | 0.17 | 6.2963 | 11.247 | 2.6587 | 0.709 | 0.32547 | 0.005 | 0.017 | 99.5729 | 20 | 170
S708-R2-12 | 50.0595 | 2.845 | 13.8067 | 11.3543 | 0.173 | 6.3007 | 11.1773 | 2.5925 | 0.60667 | 0.3139 | 0.014333 | 0.014333 | 99.2582 | 60 | 140
S708-R3-1 | 51.1416 | 3.1152 | 13.3723 | 12.5805 | 0.196 | 5.8205 | 10.657 | 2.2835 | 0.5185 | 0.2945 | 0.021 | 0.0045 | 100.005 | 80 | 50
S708-R3-2 | 51.6143 | 2.6324 | 13.7284 | 11.823 | 0.185 | 6.0278 | 10.7885 | 2.4239 | 0.4395 | 0.272 | 0.0285 | 0.0185 | 99.9819 | 110 | 190
S708-R4a-1 | 50.905 | 2.203 | 14.0447 | 10.614 | 0.16033 | 6.7857 | 11.5303 | 2.236 | 0.34 | 0.14033 | 0.017 | 0.0063333 | 98.9827 | 70 | 60
S708-R4a-2 | 51.7642 | 2.2363 | 13.7147 | 11.0067 | 0.141 | 6.406 | 11.1103 | 2.3 | 0.354 | 0.19067 | 0.023667 | 0.0096667 | 99.2572 | 90 | 100
S708-R4a-3 | 50.5522 | 2.3283 | 14.0867 | 10.8913 | 0.16867 | 6.8017 | 11.571 | 2.3273 | 0.39433 | 0.21433 | 0.029667 | 0.0056667 | 99.3712 | 120 | 60
S708-R4a-4 | 51.4801 | 2.5343 | 13.4977 | 11.6243 | 0.17367 | 6.2763 | 10.9057 | 2.296 | 0.379 | 0.20867 | 0.001 | 0.0066667 | 99.3835 | 0 | 70
S708-R4a-5 | 50.8637 | 2.4147 | 13.9897 | 11.156 | 0.15733 | 6.5203 | 11.2913 | 2.4113 | 0.423 | 0.21133 | 0.012667 | 0.0013333 | 99.4527 | 50 | 10
S708-R4a-6 | 50.9506 | 2.4103 | 13.71 | 11.4137 | 0.191 | 6.5437 | 11.4017 | 2.2913 | 0.36 | 0.216 | 0.016333 | 0.006 | 99.5106 | 70 | 60
S708-R4a-7 | 50.8839 | 2.4767 | 13.694 | 10.9457 | 0.17133 | 6.5117 | 11.3083 | 2.2717 | 0.36233 | 0.19267 | 0.040333 | 0.012333 | 98.8709 | 160 | 120
S708-R4a-8 | 50.2757 | 2.567 | 13.7883 | 10.9663 | 0.16867 | 6.4173 | 11.2363 | 2.4627 | 0.49433 | 0.23167 | 0.0096667 | 0.0076667 | 98.6257 | 40 | 80
S708-R4a-9 | 51.1567 | 2.358 | 13.6307 | 10.7827 | 0.16067 | 6.5977 | 11.2173 | 2.2527 | 0.343 | 0.2 | 0.021333 | 0.0053333 | 98.7261 | 90 | 50
S708-R4a-10 | 51.0963 | 2.3597 | 13.6757 | 11.058 | 0.16533 | 6.561 | 11.3123 | 2.246 | 0.34067 | 0.183 | 0.018333 | 0.0063333 | 99.0226 | 70 | 60
S708-R4a-11 | 50.2318 | 2.383 | 14.035 | 10.7923 | 0.15633 | 6.6913 | 11.5453 | 2.39 | 0.452 | 0.22667 | 0.024 | 0.0046667 | 98.9325 | 100 | 50
S708-R4a-12 | 50.3511 | 2.325 | 13.9793 | 10.771 | 0.15367 | 6.6283 | 11.5163 | 2.364 | 0.41 | 0.19933 | 0.016333 | 0.006 | 98.7204 | 70 | 60
S708-R4a-14 | 50.2632 | 2.6737 | 13.6643 | 11.0427 | 0.173 | 6.317 | 11.2533 | 2.5093 | 0.51167 | 0.242 | 0.0086667 | 0.013 | 98.6719 | 30 | 130
S708-R4a-15 | 50.2708 | 2.3837 | 14.084 | 10.7357 | 0.16367 | 6.696 | 11.4677 | 2.34 | 0.41167 | 0.20433 | 0.025 | 0.0073333 | 98.7898 | 100 | 70
S708-R4a-16 | 51.0319 | 2.339 | 13.659 | 10.7613 | 0.19667 | 6.5837 | 11.3527 | 2.2217 | 0.354 | 0.17667 | 0.004 | 0.0033333 | 98.6839 | 20 | 30
S708-R4a-17 | 50.1842 | 2.4473 | 13.9863 | 10.769 | 0.15433 | 6.7173 | 11.4493 | 2.4203 | 0.44933 | 0.20967 | 0.032333 | 0.0063333 | 98.8259 | 130 | 60
S708-R4a-18 | 50.0894 | 2.798 | 13.492 | 11.61 | 0.177 | 6.2167 | 11.123 | 2.349 | 0.58667 | 0.254 | 0.028 | 0.010333 | 98.7341 | 110 | 100
S708-R4a-19 | 50.9275 | 2.33 | 13.6405 | 11.0465 | 0.15 | 6.4165 | 11.2305 | 2.294 | 0.3655 | 0.215 | 0.0125 | 0.001 | 98.6295 | 50 | 10
S708-R4a-23 | 50.5727 | 2.559 | 13.767 | 11.0903 | 0.162 | 6.409 | 11.271 | 2.4763 | 0.49467 | 0.26467 | 0.011 | 0.011667 | 99.0894 | 40 | 120
S708-R4a-24 | 50.1069 | 2.48 | 14.1875 | 10.8255 | 0.1495 | 6.891 | 11.4855 | 2.387 | 0.448 | 0.2165 | 0.0235 | 0.001 | 99.2019 | 90 | 10
S708-R4a-25 | 50.1317 | 2.4035 | 13.972 | 10.871 | 0.1745 | 6.6765 | 11.4695 | 2.4335 | 0.44 | 0.2405 | 0.012 | 0.0095 | 98.8342 | 50 | 100
S708-R5-1 | 46.7986 | 3.9964 | 14.2243 | 12.7988 | 0.186 | 6.1433 | 11.411 | 2.8848 | 0.76267 | 0.40246 | 0.041333 | 0.013333 | 99.663 | 170 | 130
S708-R5-2 | 43.6408 | 5.2921 | 15.3213 | 13.8653 | 0.183 | 5.3713 | 9.053 | 4.3759 | 1.3747 | 0.76299 | 0.29033 | 0.057333 | 99.5881 | 1160 | 570
S708-R5-3 | 44.6655 | 5.3193 | 15.4967 | 12.774 | 0.20867 | 4.4527 | 9.609 | 4.8008 | 1.6007 | 0.88786 | 0.10767 | 0.054333 | 99.9771 | 430 | 540
S708-R5-4 | 51.8849 | 2.2313 | 13.9823 | 10.7683 | 0.14733 | 6.925 | 11.3407 | 2.2134 | 0.34667 | 0.19685 | 0.023667 | 0.0036667 | 100.0641 | 90 | 40
S708-R5-5 | 44.3637 | 5.2243 | 15.584 | 13.1289 | 0.18867 | 4.3753 | 9.564 | 4.6867 | 1.584 | 0.7802 | 0.11133 | 0.046 | 99.6372 | 450 | 460
S708-R5-6 | 43.8359 | 5.3089 | 15.4407 | 13.6292 | 0.17833 | 5.2807 | 9.1467 | 4.3802 | 1.37 | 0.75642 | 0.27067 | 0.050667 | 99.6484 | 1080 | 510
S708-R5-7 | 52.0072 | 2.2582 | 13.891 | 10.9401 | 0.162 | 6.4927 | 11.094 | 2.2464 | 0.35167 | 0.20029 | 0 | 0.0073333 | 99.6508 | 0 | 70
S708-R5-8 | 52.4413 | 2.133 | 14.0087 | 10.6686 | 0.156 | 6.6713 | 11.027 | 2.2368 | 0.32933 | 0.17807 | 0.0016667 | 0.012 | 99.8637 | 10 | 120
S708-R5-9 | 52.2465 | 2.1719 | 14.006 | 10.6504 | 0.16167 | 6.5623 | 11.1913 | 2.2359 | 0.31133 | 0.17839 | 0.012333 | 0.005 | 99.7331 | 50 | 50
S708-R5-10 | 44.9181 | 5.1246 | 13.3327 | 14.7052 | 0.18767 | 5.154 | 11.1917 | 3.3643 | 1.0197 | 0.51669 | 0.059333 | 0.023 | 99.597 | 240 | 230
S708-R5-11 | 43.8393 | 5.2052 | 15.4763 | 13.3892 | 0.171 | 5.1497 | 9.2157 | 4.3979 | 1.3763 | 0.70603 | 0.27767 | 0.048333 | 99.2525 | 1110 | 480
S708-R5-12 | 51.8497 | 2.2263 | 13.997 | 10.704 | 0.15633 | 6.7817 | 11.3193 | 2.3008 | 0.335 | 0.18527 | 0.016333 | 0.0076667 | 99.8794 | 70 | 80
S708-R5-13 | 43.8385 | 5.3576 | 15.365 | 13.7487 | 0.192 | 5.297 | 9.05 | 4.3383 | 1.3707 | 0.67567 | 0.27 | 0.038333 | 99.5417 | 1080 | 380
S708-R5-14 | 43.8784 | 5.2814 | 15.45 | 13.8461 | 0.16567 | 5.219 | 9.13 | 4.3795 | 1.3967 | 0.67348 | 0.26033 | 0.040667 | 99.7212 | 1040 | 410
S708-R5-15 | 43.5986 | 5.2525 | 15.3397 | 13.7828 | 0.19767 | 5.339 | 9.03 | 4.3713 | 1.3413 | 0.66441 | 0.29833 | 0.045 | 99.2606 | 1190 | 450
S708-R5-16 | 43.7866 | 5.2592 | 15.4003 | 13.7471 | 0.184 | 5.301 | 9.0997 | 4.2771 | 1.3827 | 0.64375 | 0.25433 | 0.045 | 99.3807 | 1020 | 450
S708-R5-17 | 43.8644 | 5.1834 | 15.4733 | 13.6507 | 0.17967 | 5.2397 | 9.1123 | 4.3144 | 1.37 | 0.64719 | 0.26633 | 0.044333 | 99.3457 | 1070 | 440
S708-R5-18 | 44.2364 | 5.2545 | 15.525 | 13.4156 | 0.16567 | 5.1937 | 9.253 | 4.319 | 1.408 | 0.69007 | 0.33267 | 0.044333 | 99.838 | 1330 | 440
S708-R5-19 | 44.0503 | 5.2565 | 15.516 | 13.3352 | 0.174 | 5.1317 | 9.125 | 4.3536 | 1.3883 | 0.67317 | 0.27533 | 0.040333 | 99.3194 | 1100 | 400
S708-R5-20 | 52.5768 | 2.2186 | 13.9197 | 10.5746 | 0.18 | 6.478 | 11.0337 | 2.2269 | 0.32533 | 0.15335 | 0.0046667 | 0.005 | 99.6966 | 20 | 50
S708-R5-22 | 43.6819 | 5.4016 | 15.3713 | 13.712 | 0.17833 | 5.298 | 9.0383 | 4.3209 | 1.3817 | 0.71479 | 0.28867 | 0.046667 | 99.4341 | 1160 | 470
S708-R5-23 | 43.7463 | 5.3381 | 15.3917 | 13.6732 | 0.152 | 5.2443 | 9.0827 | 4.3542 | 1.3767 | 0.73451 | 0.269 | 0.050667 | 99.4133 | 1080 | 510
S708-R5-24 | 43.8897 | 5.2659 | 15.4327 | 13.8639 | 0.18033 | 5.269 | 9.041 | 4.292 | 1.36 | 0.70509 | 0.26033 | 0.047333 | 99.6073 | 1040 | 470
S708-R5-25 | 43.9465 | 5.3771 | 15.5447 | 13.6792 | 0.20733 | 5.276 | 9.1847 | 4.322 | 1.393 | 0.72074 | 0.25467 | 0.047667 | 99.9535 | 1020 | 480
S708-R7a-1 | 51.1981 | 2.4748 | 14.0657 | 10.7597 | 0.15247 | 6.9283 | 11.2413 | 2.36 | 0.389 | 0.23167 | 0.005913 | 0.0096667 | 99.8167 | 20 | 100
S708-R7a-2 | 51.3339 | 2.44 | 13.9517 | 10.9303 | 0.16653 | 6.866 | 11.3022 | 2.2743 | 0.365 | 0.22233 | 0.018435 | 0.010333 | 99.881 | 70 | 100
S708-R7a-3 | 51.0814 | 2.4306 | 14.0797 | 10.9997 | 0.1643 | 6.6943 | 11.5499 | 2.2873 | 0.362 | 0.19167 | 0.01113 | 0.006 | 99.858 | 40 | 60
S708-R7a-4 | 51.079 | 2.4742 | 14.1867 | 10.8513 | 0.14767 | 6.86 | 11.3964 | 2.366 | 0.34267 | 0.20967 | 0.033391 | 0.040333 | 99.9874 | 130 | 400
S708-R7a-5 | 51.3814 | 2.1828 | 14.008 | 10.9733 | 0.14863 | 7.2193 | 11.3005 | 2.18 | 0.30733 | 0.17767 | 0.020174 | 0.011 | 99.9102 | 80 | 110
S708-R7a-6 | 52.364 | 2.6368 | 14.1167 | 10.1173 | 0.15694 | 6.5047 | 10.8328 | 2.414 | 0.44867 | 0.23167 | 0.019826 | 0.029333 | 99.8728 | 80 | 290
S708-R7a-7 | 51.6075 | 2.2196 | 14.0917 | 10.7437 | 0.16621 | 6.754 | 11.3981 | 2.2307 | 0.338 | 0.20033 | 0.041043 | 0.023333 | 99.8142 | 160 | 230
S708-R7a-8 | 51.5464 | 2.3129 | 13.9647 | 11.2087 | 0.16174 | 6.498 | 11.2946 | 2.37 | 0.36133 | 0.20667 | 0.036522 | 0.032333 | 99.9938 | 150 | 320
S708-R7a-9 | 46.2658 | 4.9747 | 14.0367 | 15.1147 | 0.18699 | 5.1367 | 9.0021 | 3.3447 | 0.81833 | 0.53367 | 0.08 | 0.034667 | 99.529 | 320 | 350
S708-R7a-10 | 51.2982 | 2.5188 | 14.271 | 10.0553 | 0.15567 | 6.7977 | 11.4672 | 2.3977 | 0.484 | 0.253 | 0.034783 | 0.015667 | 99.749 | 140 | 160
S708-R7a-11 | 51.4209 | 2.2206 | 13.6503 | 10.8937 | 0.16142 | 7.536 | 11.1745 | 2.117 | 0.295 | 0.18767 | 0.019478 | 0.009 | 99.6857 | 80 | 90
S708-R7a-12 | 51.7644 | 2.4492 | 14.2517 | 9.8753 | 0.13201 | 6.7877 | 11.4282 | 2.334 | 0.41167 | 0.22533 | 0.027826 | 0.013667 | 99.7009 | 110 | 140
S708-R7a-13 | 51.3092 | 2.4914 | 13.812 | 11.5697 | 0.16302 | 6.4073 | 11.2082 | 2.2717 | 0.41533 | 0.25833 | 0.025043 | 0.007 | 99.9382 | 100 | 70
S708-R7a-14 | 51.5461 | 2.511 | 14.268 | 10.19 | 0.1416 | 6.7203 | 11.4341 | 2.3933 | 0.471 | 0.25933 | 0.033739 | 0.011 | 99.9796 | 140 | 110
S708-R7a-15 | 51.263 | 2.3606 | 13.9693 | 11.253 | 0.15886 | 6.5677 | 11.3812 | 2.284 | 0.35633 | 0.216 | 0.014261 | 0.012 | 99.8362 | 60 | 120
S708-R7a-16 | 52.5516 | 2.3711 | 14.1557 | 9.863 | 0.15375 | 6.6827 | 11.4044 | 2.203 | 0.336 | 0.21 | 0.01287 | 0.0053333 | 99.9493 | 50 | 50
S708-R7a-17 | 51.6441 | 2.292 | 14.0973 | 10.5907 | 0.15599 | 6.6683 | 11.3508 | 2.269 | 0.36133 | 0.20967 | 0.023304 | 0.003 | 99.6655 | 90 | 30
S708-R7a-18 | 51.1657 | 2.2768 | 13.8287 | 10.5573 | 0.16398 | 7.2117 | 11.3379 | 2.14 | 0.31633 | 0.21233 | 0.0038261 | 0.015 | 99.2295 | 20 | 150
S708-R7a-19 | 51.3163 | 2.3746 | 13.9235 | 10.974 | 0.17213 | 6.3645 | 11.224 | 2.2575 | 0.336 | 0.201 | 0.015652 | 0.015 | 99.1742 | 60 | 150
S708-R7a-20 | 51.5358 | 2.2294 | 13.9957 | 10.628 | 0.13968 | 6.9383 | 11.2446 | 2.233 | 0.33933 | 0.21967 | 0.025739 | 0.017667 | 99.547 | 100 | 180
S708-R7a-21 | 51.1489 | 2.3582 | 14.1397 | 10.9037 | 0.14959 | 6.8303 | 11.3882 | 2.2917 | 0.336 | 0.223 | 0.026783 | 0.0093333 | 99.8053 | 110 | 90
S708-R7a-22 | 52.1909 | 2.6104 | 14.106 | 10.2363 | 0.14672 | 6.526 | 10.7806 | 2.3723 | 0.44167 | 0.246 | 0.014261 | 0.0073333 | 99.6785 | 60 | 70
S708-R7a-23 | 51.2021 | 2.3968 | 14.12 | 10.6303 | 0.15886 | 6.9493 | 11.2493 | 2.2813 | 0.34433 | 0.24333 | 0.0076522 | 0.012 | 99.5952 | 30 | 120
S708-R7a-24 | 50.8125 | 2.5296 | 13.3057 | 10.773 | 0.15599 | 8.3647 | 10.723 | 2.1477 | 0.44767 | 0.284 | 0.02887 | 0.016333 | 99.589 | 120 | 160
S708-R7a-25 | 50.9775 | 2.4066 | 13.963 | 11.0973 | 0.18156 | 7.1107 | 10.9751 | 2.2903 | 0.379 | 0.23967 | 0.027478 | 0.002 | 99.6501 | 110 | 20
S708-R7b-1 | 51.7608 | 2.0942 | 14.368 | 10.4183 | 0.16302 | 6.6913 | 11.2367 | 2.323 | 0.30333 | 0.21867 | 0.049043 | 0.017333 | 99.6437 | 200 | 170
S708-R7b-2 | 51.1253 | 2.6662 | 13.5727 | 11.5963 | 0.15023 | 6.2657 | 10.8649 | 2.3527 | 0.403 | 0.26967 | 0.014957 | 0.0046667 | 99.2863 | 60 | 50
S708-R7b-3 | 51.6462 | 2.2717 | 13.8867 | 11.1247 | 0.17548 | 6.535 | 11.1629 | 2.2883 | 0.32833 | 0.22233 | 0.012522 | 0.0053333 | 99.6595 | 50 | 50
S708-R7b-4 | 51.2598 | 2.3383 | 14.3423 | 9.9767 | 0.12946 | 6.842 | 11.538 | 2.3197 | 0.38633 | 0.257 | 0.013913 | 0.005 | 99.4084 | 60 | 50
S708-R7b-5 | 50.7036 | 2.3711 | 14.061 | 10.943 | 0.14799 | 6.991 | 11.3167 | 2.256 | 0.34767 | 0.24767 | 0.005913 | 0.013 | 99.4046 | 20 | 130
S708-R7b-6 | 50.7547 | 2.3721 | 13.991 | 11.0037 | 0.17389 | 7.0003 | 11.2694 | 2.2397 | 0.35033 | 0.25167 | 0.016 | 0.01 | 99.4327 | 60 | 100
S708-R7b-7 | 51.1105 | 2.3714 | 14.0653 | 10.815 | 0.179 | 6.775 | 11.3789 | 2.286 | 0.35333 | 0.23533 | 0.016 | 0.0086667 | 99.5945 | 60 | 90
S708-R7b-8 | 50.6427 | 2.3552 | 13.9747 | 11.388 | 0.16174 | 6.8133 | 11.2043 | 2.319 | 0.40633 | 0.254 | 0.022609 | 0.006 | 99.5479 | 90 | 60
S708-R7b-9 | 50.851 | 2.2528 | 13.6563 | 11.0753 | 0.16366 | 7.6513 | 11.0561 | 2.1593 | 0.32767 | 0.23567 | 0.0038261 | 0.011333 | 99.4443 | 20 | 110
S708-R7b-11 | 52.171 | 2.1845 | 13.9567 | 10.532 | 0.15407 | 6.6463 | 11.1828 | 2.157 | 0.292 | 0.21667 | 0.036522 | 0.0066667 | 99.5361 | 150 | 70
S708-R7b-12 | 50.7028 | 2.4809 | 13.37 | 10.6423 | 0.13872 | 8.0823 | 10.8828 | 2.1663 | 0.429 | 0.288 | 0.014261 | 0.011667 | 99.2092 | 60 | 120
S708-R7b-13 | 50.9919 | 2.2609 | 13.7403 | 11.1317 | 0.16462 | 7.2257 | 11.3204 | 2.206 | 0.33867 | 0.22333 | 0.020174 | 0.014667 | 99.6382 | 80 | 150
S708-R7b-14 | 51.8963 | 2.0435 | 13.7603 | 10.719 | 0.14767 | 7.5093 | 10.7353 | 2.2083 | 0.309 | 0.217 | 0.017739 | 0.004 | 99.5675 | 70 | 40
S708-R7b-15 | 50.9463 | 2.5556 | 14.1653 | 10.0107 | 0.13713 | 6.8917 | 11.7087 | 2.2893 | 0.40933 | 0.26633 | 0.016696 | 0.010667 | 99.4077 | 70 | 110
S708-R7b-16 | 50.9375 | 2.3741 | 14.035 | 10.545 | 0.16685 | 7.275 | 11.4282 | 2.2273 | 0.34933 | 0.248 | 0.014609 | 0.012 | 99.613 | 60 | 120
S708-R7b-17 | 51.7852 | 2.2382 | 13.9367 | 10.4817 | 0.13904 | 6.734 | 11.1305 | 2.188 | 0.369 | 0.23033 | 0.0034783 | 0.0076667 | 99.2438 | 10 | 80
S708-R7b-18 | 52.1799 | 2.1747 | 14.236 | 9.7797 | 0.1285 | 6.9103 | 11.2711 | 2.2697 | 0.307 | 0.21733 | 0.0055652 | 0.004 | 99.4837 | 20 | 40
S708-R7b-19 | 50.089 | 2.9231 | 14.1397 | 10.6837 | 0.14799 | 6.2823 | 11.117 | 2.802 | 0.67167 | 0.43367 | 0.019478 | 0.025667 | 99.3352 | 80 | 260
S708-R7b-20 | 50.9695 | 2.2619 | 13.9067 | 10.551 | 0.14096 | 7.616 | 11.2923 | 2.1917 | 0.337 | 0.24133 | 0.033391 | 0.0033333 | 99.545 | 130 | 30
S708-R7b-21 | 51.9206 | 2.39 | 13.8953 | 9.932 | 0.16174 | 6.8827 | 11.3981 | 2.2167 | 0.35033 | 0.22267 | 0.016 | 0.0073333 | 99.3935 | 60 | 70
S708-R7b-22 | 51.2801 | 2.363 | 14.0237 | 10.9087 | 0.17996 | 6.7 | 11.3472 | 2.2777 | 0.357 | 0.22967 | 0.013913 | 0.0066667 | 99.6874 | 60 | 70
S708-R7b-23 | 50.9818 | 2.245 | 13.853 | 10.9923 | 0.17612 | 7.2043 | 11.4183 | 2.1677 | 0.34133 | 0.20167 | 0.01113 | 0.012 | 99.6046 | 40 | 120
S708-R7b-24 | 51.8433 | 2.3085 | 14.0973 | 10.2257 | 0.15215 | 6.9387 | 11.3362 | 2.2507 | 0.32733 | 0.234 | 0.010435 | 0.0086667 | 99.733 | 40 | 90
S708-R7b-25 | 51.7263 | 2.8041 | 13.8027 | 10.7283 | 0.15151 | 6.1423 | 10.8616 | 2.4743 | 0.489 | 0.27367 | 0.012174 | 0.012667 | 99.4787 | 50 | 130
S708-R7c-1 | 50.8125 | 2.5093 | 13.9197 | 11.489 | 0.17933 | 6.296 | 11.2617 | 2.4147 | 0.41433 | 0.212 | 0.033667 | 0.018333 | 99.5605 | 130 | 180
S708-R7c-2 | 51.4177 | 2.4767 | 13.7603 | 10.773 | 0.17567 | 6.4607 | 11.2493 | 2.3593 | 0.38233 | 0.18633 | 0.012667 | 0.005 | 99.259 | 50 | 50
S708-R7c-3 | 51.8645 | 2.3015 | 14.2045 | 9.7985 | 0.1595 | 7.365 | 11.692 | 2.2435 | 0.3345 | 0.188 | 0 | 0.004 | 100.1555 | 0 | 40
S708-R7c-4 | 50.7075 | 2.4253 | 14.0557 | 10.6087 | 0.15767 | 6.8703 | 11.753 | 2.3097 | 0.36467 | 0.20267 | 0.013333 | 0.015 | 99.4835 | 50 | 150
S708-R7c-5 | 50.9569 | 2.3887 | 13.9637 | 10.719 | 0.15733 | 6.9853 | 11.7213 | 2.329 | 0.349 | 0.18733 | 0.019667 | 0.01 | 99.7872 | 80 | 100
S708-R7c-6 | 51.4334 | 2.326 | 14.022 | 10.6635 | 0.181 | 6.948 | 11.621 | 2.2195 | 0.3345 | 0.198 | 0.006 | 0.0065 | 99.9594 | 20 | 70
S708-R7c-7 | 51.386 | 2.244 | 14.0767 | 10.4423 | 0.16567 | 6.1003 | 11.3997 | 2.3417 | 0.322 | 0.18 | 0.023667 | 0.0083333 | 98.6903 | 90 | 80
S708-R7c-8 | 51.4986 | 2.4103 | 14.0727 | 10.6417 | 0.19767 | 6.608 | 11.4873 | 2.3263 | 0.40233 | 0.198 | 0.013667 | 0.01 | 99.8666 | 50 | 100
S708-R7c-9 | 50.0102 | 2.6757 | 14.3993 | 10.0163 | 0.16033 | 7.0377 | 12.075 | 2.5187 | 0.53933 | 0.23167 | 0.03 | 0.013667 | 99.7078 | 120 | 140
S708-R7c-10 | 51.0213 | 2.1977 | 13.9347 | 10.4927 | 0.17233 | 7.276 | 11.5233 | 2.279 | 0.38133 | 0.18367 | 0.028 | 0.0063333 | 99.4963 | 110 | 60
S708-R7c-11 | 51.9745 | 2.1445 | 14.2105 | 11.035 | 0.1855 | 6.821 | 11.2165 | 2.374 | 0.327 | 0.17 | 0.0155 | 0.012 | 100.486 | 60 | 120
S708-R7c-12 | 51.3493 | 2.645 | 13.5577 | 11.3647 | 0.177 | 6.2943 | 10.834 | 2.4163 | 0.41333 | 0.234 | 0.010333 | 0.011667 | 99.3077 | 40 | 120
S708-R7c-13 | 50.9338 | 2.3493 | 14.1603 | 10.3357 | 0.13733 | 7.0697 | 11.64 | 2.2833 | 0.35067 | 0.18733 | 0.0056667 | 0.006 | 99.4591 | 20 | 60
S708-R7c-14 | 51.2466 | 2.2113 | 13.9297 | 11.0757 | 0.181 | 7.3143 | 11.3837 | 2.2457 | 0.331 | 0.18333 | 0.0043333 | 0.0053333 | 100.1119 | 20 | 50
S708-R7c-15 | 51.3156 | 2.2373 | 13.793 | 10.9887 | 0.16767 | 7.1693 | 11.1623 | 2.287 | 0.33067 | 0.167 | 0.025333 | 0.016 | 99.66 | 100 | 160
S708-R7c-16 | 50.8832 | 2.4617 | 13.7443 | 11.193 | 0.17967 | 6.4737 | 11.328 | 2.297 | 0.34533 | 0.20433 | 0.022 | 0.013667 | 99.1459 | 90 | 140
S708-R7c-17 | 51.6 | 2.6233 | 13.7863 | 11.8443 | 0.171 | 6.3903 | 11.076 | 2.3663 | 0.41 | 0.21733 | 0.033333 | 0.011 | 100.5294 | 130 | 110
S708-R7c-18 | 50.1433 | 2.536 | 14.2137 | 10.2487 | 0.16367 | 7.0007 | 12.0613 | 2.4603 | 0.522 | 0.22267 | 0.0016667 | 0.016 | 99.5899 | 10 | 160
S708-R7c-19 | 51.2383 | 2.3503 | 14.1393 | 10.5117 | 0.14867 | 6.7527 | 11.5057 | 2.3263 | 0.37567 | 0.19133 | 0.01 | 0.006 | 99.556 | 40 | 60
S708-R7c-21 | 50.8829 | 2.2145 | 13.726 | 10.2965 | 0.155 | 7.8705 | 11.2575 | 2.153 | 0.3205 | 0.1755 | 0.003 | 0.003 | 99.0579 | 10 | 30
S708-R7c-22 | 50.72 | 3.098 | 13.3693 | 11.8127 | 0.17633 | 5.9103 | 10.7623 | 2.423 | 0.529 | 0.275 | 0.025 | 0.012667 | 99.1137 | 100 | 130
S708-R7c-23 | 50.8251 | 2.4807 | 14.026 | 11.519 | 0.17067 | 6.4437 | 11.1197 | 2.433 | 0.40267 | 0.22833 | 0.009 | 0.017667 | 99.6754 | 40 | 180
S708-R7c-24 | 49.7386 | 2.6417 | 14.2493 | 10.0473 | 0.16767 | 6.7903 | 11.987 | 2.527 | 0.53367 | 0.22533 | 0.037333 | 0.015667 | 98.961 | 150 | 160
S708-R8-1 | 51.3212 | 2.3345 | 13.959 | 11.2481 | 0.19367 | 6.5935 | 11.6217 | 2.2301 | 0.31967 | 0.19667 | 0.035333 | 0.016333 | 100.0698 | 140 | 160
S708-R8-2 | 51.9259 | 2.3945 | 14.2452 | 10.8741 | 0.173 | 6.4793 | 11.0527 | 2.3689 | 0.38667 | 0.23533 | 0.032667 | 0.011333 | 100.1796 | 130 | 110
S708-R8-3 | 51.5066 | 2.3145 | 14.0794 | 11.1194 | 0.15433 | 6.7005 | 11.3337 | 2.2239 | 0.32833 | 0.217 | 0.018333 | 0.008 | 100.0039 | 70 | 80
S708-R8-4 | 48.3486 | 2.4166 | 14.3906 | 11.7348 | 0.16983 | 7.7111 | 11.7865 | 2.3437 | 0.38567 | 0.22533 | 0.37133 | 0.014667 | 99.8988 | 1490 | 150
S708-R8-5 | 51.3959 | 2.1409 | 14.0354 | 10.9205 | 0.15767 | 6.9184 | 11.2237 | 2.2386 | 0.32633 | 0.19233 | 0.043333 | 0.012 | 99.605 | 170 | 120
S708-R8-6 | 51.3956 | 2.5251 | 13.9348 | 11.4859 | 0.17333 | 6.2913 | 11.1227 | 2.3908 | 0.433 | 0.25033 | 0.038667 | 0.010333 | 100.0519 | 150 | 100
S708-R8-7 | 51.8082 | 2.1009 | 14.0266 | 10.7922 | 0.163 | 7.3821 | 11.1773 | 2.1856 | 0.28933 | 0.16033 | 0.021333 | 0.009 | 100.116 | 90 | 90
S708-R8-8 | 51.3471 | 2.5407 | 13.9046 | 11.491 | 0.17733 | 6.422 | 11.155 | 2.309 | 0.383 | 0.218 | 0.031 | 0.016667 | 99.9954 | 120 | 170
S708-R8-10 | 51.1958 | 2.3087 | 13.9752 | 11.3873 | 0.14367 | 6.6432 | 11.621 | 2.2304 | 0.326 | 0.19367 | 0.035667 | 0.0096667 | 100.0703 | 140 | 100
S708-R9-1 | 50.8283 | 2.324 | 13.7277 | 10.8398 | 0.15433 | 7.008 | 11.289 | 2.2215 | 0.35433 | 0.19153 | 0.014667 | 0.0096667 | 98.9627 | 60 | 100
S708-R9-2 | 50.7747 | 2.6039 | 13.4867 | 10.658 | 0.14433 | 7.4533 | 11.582 | 2.1803 | 0.40333 | 0.2078 | 0.032 | 0.010333 | 99.5367 | 130 | 100
S708-R9-3 | 50.8797 | 2.2441 | 14.2087 | 10.5653 | 0.14667 | 7.093 | 12.2413 | 2.1488 | 0.324 | 0.1715 | 0.051 | 0.016667 | 100.0907 | 200 | 170
S708-R9-4 | 51.3084 | 2.2417 | 14.019 | 11.1878 | 0.16133 | 6.914 | 11.2923 | 2.2837 | 0.35333 | 0.17995 | 0.018667 | 0.0043333 | 99.9646 | 70 | 40
S708-R9-5 | 46.5698 | 2.6449 | 13.9627 | 12.4949 | 0.15867 | 9.5797 | 10.731 | 2.4449 | 0.40367 | 0.23566 | 0.11367 | 0.027333 | 99.3668 | 460 | 270
S708-R9-6 | 51.0475 | 2.4465 | 13.648 | 11.4146 | 0.191 | 6.589 | 11.406 | 2.2669 | 0.374 | 0.23879 | 0.011667 | 0.0053333 | 99.6392 | 50 | 50
S708-R9-7 | 45.9242 | 4.42 | 14.6567 | 15.6849 | 0.233 | 5.3323 | 8.826 | 3.3901 | 0.755 | 0.44909 | 0.033 | 0.043 | 99.7473 | 130 | 430
S708-R9-8 | 51.893 | 2.3679 | 13.9383 | 11.101 | 0.16367 | 6.4457 | 11.1993 | 2.3147 | 0.35233 | 0.22877 | 0.037 | 0.011 | 100.0528 | 150 | 110
S708-R9-9 | 50.817 | 2.277 | 14.0997 | 11.2811 | 0.15167 | 6.88 | 11.466 | 2.3176 | 0.371 | 0.22251 | 0.017333 | 0.011 | 99.9118 | 70 | 110
S708-R9-10 | 51.4591 | 2.5046 | 13.597 | 12.128 | 0.18933 | 6.2333 | 11.1527 | 2.4213 | 0.37533 | 0.22126 | 0.038333 | 0.016333 | 100.3366 | 150 | 160
S708-R9-11 | 42.8003 | 2.4723 | 15.056 | 12.3062 | 0.18233 | 6.4797 | 13.0303 | 4.9937 | 1.4927 | 0.33956 | 0.287 | 0.09 | 99.53 | 1150 | 900
S708-R9-12 | 50.7818 | 2.7852 | 13.6897 | 11.7499 | 0.19533 | 6.3583 | 11.4463 | 2.402 | 0.40833 | 0.23472 | 0.029333 | 0.033 | 100.114 | 120 | 330
S708-R9-13 | 51.653 | 2.2867 | 13.9577 | 10.5895 | 0.16233 | 7.0527 | 11.228 | 2.3203 | 0.353 | 0.19935 | 0.026 | 0.0066667 | 99.8351 | 100 | 70
S708-R9-14 | 51.7623 | 2.3025 | 14.1453 | 10.5577 | 0.166 | 6.904 | 11.4143 | 2.3159 | 0.36933 | 0.21813 | 0.005 | 0.016333 | 100.1768 | 20 | 160
S708-R9-15 | 51.7369 | 2.3528 | 13.9157 | 10.6643 | 0.166 | 6.9037 | 11.6497 | 2.2537 | 0.349 | 0.18245 | 0.0076667 | 0.0096667 | 100.1915 | 30 | 100
S708-R9-16 | 51.0271 | 2.4317 | 14.0727 | 11.4016 | 0.16433 | 6.5927 | 11.6023 | 2.4001 | 0.42133 | 0.24411 | 0.023333 | 0.010667 | 100.3921 | 90 | 110
S708-R9-17 | 46.6449 | 2.6093 | 13.6753 | 12.624 | 0.172 | 10.3007 | 10.468 | 2.4126 | 0.372 | 0.22846 | 0.128 | 0.017667 | 99.6529 | 510 | 180
S708-R9-18 | 51.1787 | 2.851 | 13.6253 | 11.6026 | 0.15633 | 6.3867 | 11.2017 | 2.2869 | 0.47333 | 0.26288 | 0.025 | 0.0083333 | 100.0588 | 100 | 80
S708-R9-19 | 52.0883 | 3.043 | 13.625 | 11.6354 | 0.17167 | 5.5627 | 10.2023 | 2.6022 | 0.658 | 0.36115 | 0.029667 | 0.020333 | 99.9996 | 120 | 200
S708-R9-20 | 51.8225 | 2.7295 | 14.0023 | 10.6911 | 0.16833 | 6.6063 | 11.1157 | 2.3068 | 0.444 | 0.24411 | 0.028 | 0.0066667 | 100.1654 | 110 | 70
S708-R9-21 | 51.149 | 2.8302 | 13.7387 | 11.1954 | 0.14 | 6.423 | 11.311 | 2.3025 | 0.50467 | 0.29105 | 0.026667 | 0.0066667 | 99.9189 | 110 | 70
S708-R9-22 | 52.0371 | 2.6892 | 14.3197 | 9.9942 | 0.134 | 5.978 | 10.46 | 2.5607 | 0.71967 | 0.30545 | 0.18367 | 0.029333 | 99.411 | 740 | 290
S708-R9-23 | 51.7621 | 2.471 | 13.959 | 10.8752 | 0.165 | 6.6967 | 11.6183 | 2.1717 | 0.36533 | 0.20436 | 0.028333 | 0.010333 | 100.3273 | 110 | 100
S708-R9-24 | 51.5943 | 2.5908 | 14.0013 | 11.0302 | 0.18167 | 6.5273 | 11.3423 | 2.3862 | 0.39667 | 0.23534 | 0.021333 | 0.009 | 100.3165 | 90 | 90
S708-R10-1 | 51.2466 | 2.2904 | 13.9783 | 10.6858 | 0.144 | 6.8637 | 11.3253 | 2.2028 | 0.32867 | 0.19028 | 0.015 | 0.009 | 99.2799 | 60 | 90
S708-R10-2 | 50.8775 | 2.8873 | 13.47 | 11.4391 | 0.15033 | 6.247 | 10.906 | 2.2484 | 0.447 | 0.25412 | 0.023667 | 0.008 | 98.9584 | 90 | 80
S708-R10-3 | 48.36 | 3.6808 | 13.0243 | 13.9997 | 0.174 | 5.6013 | 10.3997 | 2.7896 | 0.58233 | 0.35176 | 0.053667 | 0.015333 | 99.0325 | 210 | 150
S708-R10-4 | 51.4914 | 2.8309 | 13.5833 | 11.4003 | 0.16467 | 5.601 | 9.7193 | 2.5731 | 0.47933 | 0.29449 | 0.33633 | 0.074667 | 98.5488 | 1350 | 750
S708-R10-5 | 51.1064 | 2.5952 | 13.8013 | 11.3159 | 0.16933 | 6.2273 | 10.5083 | 2.3773 | 0.39233 | 0.22282 | 0.15167 | 0.027333 | 98.8953 | 610 | 270
S708-R10-6 | 48.5809 | 3.7741 | 12.947 | 14.2732 | 0.191 | 5.5727 | 10.3663 | 2.8093 | 0.605 | 0.35427 | 0.029333 | 0.021667 | 99.5248 | 120 | 220
S708-R10-7 | 50.7232 | 2.564 | 13.5343 | 11.5185 | 0.14567 | 6.548 | 11.3443 | 2.1352 | 0.39933 | 0.2125 | 0.023 | 0.005 | 99.153 | 90 | 50
S708-R10-8 | 50.9939 | 2.7738 | 13.8207 | 10.2286 | 0.16133 | 6.3977 | 10.7927 | 2.3679 | 0.64633 | 0.25694 | 0.20433 | 0.027333 | 98.6715 | 820 | 270
S708-R10-9 | 49.0892 | 3.2021 | 13.4303 | 13.7103 | 0.19667 | 5.85 | 10.7127 | 2.6359 | 0.45867 | 0.27759 | 0.055667 | 0.015333 | 99.6344 | 220 | 150
S708-R10-10 | 51.6217 | 2.235 | 13.7693 | 10.513 | 0.153 | 7.0037 | 11.1897 | 2.1804 | 0.34367 | 0.20686 | 0.010667 | 0.021333 | 99.2483 | 40 | 210
S708-R10-11 | 51.4648 | 2.3146 | 13.8743 | 10.7852 | 0.16633 | 6.7233 | 11.0213 | 2.3464 | 0.39567 | 0.20718 | 0.010333 | 0.011667 | 99.3211 | 40 | 120
S708-R10-12 | 51.6334 | 2.2061 | 13.6743 | 10.367 | 0.16833 | 7.334 | 10.997 | 2.1586 | 0.31533 | 0.18058 | 0.0023333 | 0.026667 | 99.0636 | 10 | 270
S708-R11-1 | 51.4096 | 2.2978 | 13.8173 | 10.6484 | 0.14967 | 6.8153 | 11.3573 | 2.1726 | 0.33733 | 0.1909 | 0.0026667 | 0.011 | 99.2099 | 10 | 110
S708-R11-2 | 51.3392 | 3.0182 | 13.0325 | 12.7346 | 0.1875 | 5.732 | 10.159 | 2.5138 | 0.45 | 0.27978 | 0.0155 | 0.0085 | 99.4705 | 60 | 90
S708-R11-3 | 46.4882 | 4.4334 | 14.4153 | 14.6926 | 0.19967 | 5.3957 | 8.89 | 3.3176 | 0.75133 | 0.51325 | 0.078333 | 0.032 | 99.2074 | 310 | 320
S708-R11-4 | 51.8179 | 2.3223 | 13.9327 | 9.823 | 0.144 | 7.129 | 11.4377 | 2.201 | 0.32367 | 0.21469 | 0.011333 | 0.007 | 99.3643 | 50 | 70
S708-R11-5 | 51.3097 | 2.2857 | 13.8003 | 10.9712 | 0.17667 | 6.7497 | 11.296 | 2.2895 | 0.38533 | 0.2078 | 0.016333 | 0.010667 | 99.4989 | 70 | 110
S708-R11-6 | 46.4422 | 4.8235 | 13.9703 | 15.2873 | 0.19767 | 5.1967 | 8.9097 | 3.3249 | 0.79733 | 0.55393 | 0.078667 | 0.039333 | 99.6215 | 320 | 390
S708-R11-7 | 46.5133 | 4.9272 | 13.8837 | 15.3479 | 0.20833 | 5.1437 | 8.903 | 3.3633 | 0.81733 | 0.56082 | 0.077 | 0.035333 | 99.7809 | 310 | 350
S708-R11-8 | 51.9497 | 2.2669 | 13.8723 | 9.8177 | 0.14167 | 7.3063 | 11.4427 | 2.2278 | 0.33667 | 0.21344 | 0.018667 | 0.0033333 | 99.5972 | 70 | 30
S708-R11-9 | 52.2275 | 2.2229 | 13.719 | 10.6709 | 0.146 | 7.451 | 11.2463 | 2.1431 | 0.31333 | 0.19998 | 0.022 | 0.007 | 100.3691 | 90 | 70
S708-R11-10 | 52.6866 | 2.1652 | 14.013 | 9.971 | 0.14933 | 6.9767 | 11.1877 | 2.3685 | 0.31867 | 0.19841 | 0 | 0.015333 | 100.0503 | 0 | 150
S708-R11-11 | 51.8613 | 2.52 | 13.6553 | 11.4781 | 0.192 | 6.3843 | 11.0073 | 2.3558 | 0.40867 | 0.23753 | 0.027 | 0.0076667 | 100.1351 | 110 | 80
S708-R11-12 | 52.7097 | 2.0574 | 13.8107 | 10.6607 | 0.17833 | 7.0627 | 10.861 | 2.2759 | 0.30367 | 0.19309 | 0.017333 | 0.030333 | 100.1608 | 70 | 300
s708-R12-1 | 51.4326 | 2.2823 | 14.0193 | 10.8977 | 0.146 | 6.4953 | 11.3673 | 2.413 | 0.35567 | 0.20367 | 0.057333 | 0.016667 | 99.6869 | 230 | 170
s708-R12-2 | 46.3375 | 4.4489 | 14.7513 | 14.153 | 0.187 | 5.4367 | 8.9957 | 3.4013 | 0.77167 | 0.50367 | 0.073667 | 0.033667 | 99.0941 | 290 | 340
s708-R12-3 | 50.7062 | 2.6127 | 14.275 | 9.7187 | 0.15133 | 6.682 | 11.5277 | 2.511 | 0.51633 | 0.263 | 0.024 | 0.014333 | 99.0022 | 100 | 140
s708-R12-4 | 51.1762 | 2.4414 | 14.0057 | 10.5933 | 0.147 | 6.5453 | 11.2363 | 2.303 | 0.393 | 0.24133 | 0.005 | 0.010667 | 99.0983 | 20 | 110
s708-R12-5 | 50.8304 | 2.2998 | 13.806 | 10.555 | 0.17767 | 7.2733 | 11.4447 | 2.242 | 0.34533 | 0.21767 | 0.029667 | 0.014 | 99.2355 | 120 | 140
s708-R12-6 | 50.5106 | 2.5001 | 14.0503 | 11.5177 | 0.14633 | 6.616 | 11.3543 | 2.3677 | 0.41567 | 0.24433 | 0.014 | 0.0066667 | 99.7437 | 60 | 70
s708-R12-7 | 51.53 | 2.3393 | 14.1643 | 10.3677 | 0.17267 | 6.8277 | 11.3007 | 2.3593 | 0.357 | 0.212 | 0.0076667 | 0.0093333 | 99.6476 | 30 | 90
s708-R12-8 | 51.5442 | 2.315 | 14.1797 | 10.2373 | 0.17 | 6.7623 | 11.602 | 2.2923 | 0.34133 | 0.20933 | 0.015 | 0.006 | 99.6745 | 60 | 60
s708-R12-9 | 51.5231 | 2.319 | 14.108 | 10.747 | 0.16367 | 6.619 | 11.519 | 2.2717 | 0.34667 | 0.21533 | 0.018333 | 0.015333 | 99.8661 | 70 | 150
s708-R12-10 | 51.014 | 2.3197 | 14.095 | 10.9367 | 0.186 | 6.8247 | 11.5023 | 2.3277 | 0.36033 | 0.228 | 0.0016667 | 0.014667 | 99.8107 | 10 | 150
s708-R12-11 | 51.3715 | 2.4286 | 13.808 | 10.9063 | 0.17267 | 7.1593 | 11.2353 | 2.2383 | 0.38233 | 0.234 | 0.008 | 0.017333 | 99.9617 | 30 | 170
s708-R12-12 | 51.4458 | 2.3774 | 13.8653 | 10.847 | 0.155 | 7.2193 | 11.2147 | 2.236 | 0.382 | 0.23133 | 0.015333 | 0.008 | 99.9971 | 60 | 80
s708-R12-13 | 51.8584 | 2.4647 | 14.2633 | 9.813 | 0.132 | 6.775 | 11.2207 | 2.4857 | 0.429 | 0.22467 | 0.008 | 0.004 | 99.6784 | 30 | 40
s708-R12-14 | 52.0731 | 2.196 | 14.0907 | 10.782 | 0.17333 | 6.7093 | 11.3147 | 2.2367 | 0.29367 | 0.20033 | 0.041667 | 0.008 | 100.1194 | 170 | 80
s708-R12-15 | 52.121 | 2.6012 | 14.239 | 10.0503 | 0.14967 | 6.63 | 11.1657 | 2.3947 | 0.43133 | 0.22933 | 0.023667 | 0.006 | 100.0419 | 90 | 60
S710-R3b-1 | 50.7401 | 2.5514 | 13.9805 | 11.0703 | 0.158 | 6.598 | 11.2662 | 2.2947 | 0.38933 | 0.23328 | 0.023916 | 0.014306 | 99.32 | 100 | 140
S710-R3b-2 | 50.8021 | 2.0848 | 13.7324 | 9.3132 | 0.10867 | 6.4597 | 11.1547 | 2.2505 | 0.36367 | 0.22161 | 0.013716 | 0.013873 | 96.519 | 50 | 140
S710-R3b-3
S710-R3b-4 | 50.8799 | 2.7289 | 13.8421 | 11.2565 | 0.17833 | 6.3927 | 11.1025 | 2.3713 | 0.43467 | 0.26415 | 0.041149 | 0.044653 | 99.5368 | 160 | 450
S710-R3b-5 | 50.3282 | 2.7753 | 13.5759 | 11.8562 | 0.18267 | 6.3157 | 11.1567 | 2.2096 | 0.46767 | 0.29194 | 0.025674 | 0.017775 | 99.2034 | 100 | 180
S710-R3b-6 | 51.7686 | 2.2404 | 14.1323 | 10.1431 | 0.14967 | 7.1477 | 11.2291 | 2.1814 | 0.317 | 0.21132 | 0.01442 | 0.016908 | 99.5519 | 60 | 170
S710-R3b-7 | 51.0675 | 2.2463 | 13.9829 | 11.2518 | 0.17267 | 6.6947 | 11.3714 | 2.2392 | 0.38333 | 0.22676 | 0.029894 | 0.018208 | 99.6846 | 120 | 180
S710-R3b-8 | 51.1466 | 2.6192 | 13.4893 | 12.1566 | 0.17 | 6.1393 | 10.6837 | 2.3372 | 0.41367 | 0.26244 | 0.021454 | 0.02341 | 99.463 | 90 | 230
S710-R3b-9 | 51.0754 | 2.6313 | 14.0079 | 10.2062 | 0.154 | 6.5807 | 11.3701 | 2.1645 | 0.46167 | 0.25592 | 0.050293 | 0.011705 | 98.9696 | 200 | 120
S710-R3b-10 | 50.0285 | 2.7683 | 13.6468 | 11.7821 | 0.181 | 6.2963 | 11.1961 | 2.2138 | 0.54567 | 0.29468 | 0.067175 | 0.034249 | 99.0546 | 270 | 340
S710-R3b-11 | 51.0708 | 2.2499 | 14.0036 | 10.7914 | 0.17467 | 6.7827 | 11.4557 | 2.1979 | 0.37533 | 0.22196 | 0.03095 | 0.025145 | 99.3801 | 120 | 250
S710-R3b-12 | 50.6042 | 2.2606 | 14.1427 | 10.6122 | 0.13533 | 6.6723 | 11.4603 | 2.2996 | 0.392 | 0.22333 | 0.044666 | 0.015173 | 98.8625 | 180 | 150
S710-R3b-13 | 51.1572 | 2.7235 | 13.6732 | 11.2723 | 0.163 | 6.2753 | 10.7181 | 2.2843 | 0.45367 | 0.27444 | 0.03095 | 0.011705 | 99.0378 | 120 | 120
S710-R3b-14 | 51.9328 | 2.1428 | 14.117 | 10.0008 | 0.16167 | 6.8183 | 11.1183 | 2.2509 | 0.311 | 0.2024 | 0.030598 | 0.011272 | 99.0978 | 120 | 110
S710-R3b-15 | 50.7434 | 2.3973 | 13.7849 | 11.3794 | 0.16433 | 6.573 | 11.1355 | 2.2622 | 0.38267 | 0.22642 | 0.014771 | 0.017775 | 99.0817 | 60 | 180
S710-R3b-16 | 51.5954 | 2.0981 | 13.9839 | 10.7935 | 0.188 | 6.814 | 11.2027 | 2.1869 | 0.30833 | 0.20274 | 0.027081 | 0.017775 | 99.4183 | 110 | 180
S710-R3b-17 | 51.454 | 2.2333 | 13.9745 | 10.2726 | 0.16333 | 7.0863 | 11.2467 | 2.221 | 0.364 | 0.21063 | 0.0021102 | 0.021243 | 99.2498 | 10 | 210
S710-R3b-18 | 50.7394 | 2.4181 | 14.0645 | 10.5971 | 0.15167 | 7.365 | 11.3813 | 2.1996 | 0.32033 | 0.21132 | 0.010551 | 0.01604 | 99.4749 | 40 | 160
S710-R3b-19 | 51.6861 | 2.1625 | 13.7752 | 10.2317 | 0.16667 | 7.39 | 11.1918 | 2.1382 | 0.31367 | 0.18731 | 0.016178 | 0.017775 | 99.277 | 60 | 180
S710-R3b-20 | 51.8052 | 2.1695 | 14.1992 | 9.735 | 0.15 | 6.9983 | 11.2794 | 2.1992 | 0.31733 | 0.20206 | 0.019343 | 0.015607 | 99.0902 | 80 | 160
S710-R3b-21 | 51.0705 | 2.104 | 13.7451 | 10.7096 | 0.15467 | 7.464 | 11.1233 | 2.2034 | 0.30667 | 0.19417 | 0.02075 | 0.013006 | 99.1091 | 80 | 130
S710-R3b-22 | 51.1259 | 2.4668 | 14.0625 | 10.3136 | 0.144 | 7.046 | 11.3003 | 2.2496 | 0.32533 | 0.21166 | 0.0045721 | 0.029046 | 99.2791 | 20 | 290
S710-R3b-23 | 51.5456 | 2.2052 | 14.1357 | 10.6156 | 0.171 | 7.259 | 11.074 | 2.234 | 0.32067 | 0.2072 | 0.032708 | 0.0073699 | 99.8081 | 130 | 70
S710-R3b-24 | 51.7016 | 2.2882 | 13.9876 | 10.0025 | 0.181 | 7.041 | 11.1905 | 2.1739 | 0.32867 | 0.21407 | 0.007034 | 0.019509 | 99.1355 | 30 | 200
S710-R3b-25 | 50.775 | 2.8065 | 13.7415 | 11.5706 | 0.165 | 6.4277 | 10.9437 | 2.2496 | 0.44667 | 0.28611 | 0.024971 | 0.01474 | 99.452 | 100 | 150
S710-R5-1 | 52.0972 | 2.0874 | 14.0477 | 10.9597 | 0.18379 | 6.505 | 10.9847 | 2.2207 | 0.31333 | 0.17267 | 0.013565 | 0.01 | 99.5956 | 50 | 100
S710-R5-2 | 51.7176 | 2.2622 | 13.808 | 11.1083 | 0.17868 | 6.519 | 10.9701 | 2.26 | 0.34333 | 0.18833 | 0.0069565 | 0.010333 | 99.3728 | 30 | 100
S710-R5-3 | 52.2611 | 2.1351 | 14.0263 | 10.6623 | 0.16302 | 6.7587 | 10.9069 | 2.2383 | 0.30667 | 0.19067 | 0.0073043 | 0.006 | 99.6624 | 30 | 60
S710-R5-4 | 52.126 | 2.2818 | 13.6487 | 11.3197 | 0.16014 | 6.3997 | 10.8722 | 2.2663 | 0.32633 | 0.19433 | 0.01113 | 0.0056667 | 99.6119 | 40 | 60
S710-R5-5 | 52.2892 | 2.1209 | 14.0613 | 10.7993 | 0.17708 | 6.8203 | 10.811 | 2.2263 | 0.29733 | 0.16867 | 0.010783 | 0.0073333 | 99.7897 | 40 | 70
S710-R5-6 | 52.4507 | 2.1946 | 13.9543 | 10.622 | 0.15662 | 6.564 | 10.8517 | 2.2357 | 0.319 | 0.199 | 0.0038261 | 0.0036667 | 99.5551 | 20 | 40
S710-R5-7 | 52.4663 | 2.1736 | 13.886 | 10.81 | 0.16525 | 6.4857 | 10.9426 | 2.153 | 0.30767 | 0.18833 | 0.005913 | 0.011 | 99.5954 | 20 | 110
S710-R5-8 | 52.1964 | 2.3041 | 13.7163 | 11.103 | 0.14991 | 6.3147 | 10.9539 | 2.203 | 0.325 | 0.17433 | 0.010783 | 0.0033333 | 99.4548 | 40 | 30
S710-R5-9 | 52.2236 | 2.0976 | 14.1003 | 10.9733 | 0.14448 | 6.6443 | 10.9231 | 2.195 | 0.302 | 0.19067 | 0.0017391 | 0.006 | 99.8022 | 10 | 60
S710-R5-10 | 52.1138 | 2.1875 | 13.777 | 11.2703 | 0.15247 | 6.408 | 10.9112 | 2.197 | 0.34133 | 0.183 | 0.0017391 | 0.0076667 | 99.551 | 10 | 80
S710-R5-11 | 52.2048 | 2.2298 | 13.809 | 10.9153 | 0.16334 | 6.4837 | 10.982 | 2.1923 | 0.321 | 0.21033 | 0.0073043 | 0.0083333 | 99.5272 | 30 | 80
S710-R5-12 | 52.6616 | 2.27 | 14.16 | 9.5673 | 0.1464 | 6.6687 | 11.0452 | 2.2697 | 0.38233 | 0.21833 | 0.017043 | 0.009 | 99.4155 | 70 | 90
S710-R5-13 | 52.8393 | 2.2514 | 14.123 | 9.6027 | 0.15279 | 6.6197 | 11.0624 | 2.3003 | 0.39933 | 0.217 | 0.017739 | 0.0046667 | 99.5903 | 70 | 50
S710-R5-14 | 52.1673 | 2.2764 | 13.883 | 10.6407 | 0.14927 | 6.5763 | 11.0121 | 2.1967 | 0.339 | 0.19067 | 0.0041739 | 0.0073333 | 99.443 | 20 | 70
S710-R5-15 | 52.4626 | 2.1642 | 13.879 | 10.694 | 0.16557 | 6.437 | 10.9549 | 2.229 | 0.342 | 0.196 | 0.014957 | 0.007 | 99.5462 | 60 | 70
S710-R5-16 | 52.1759 | 2.1145 | 14.021 | 10.815 | 0.18507 | 6.6023 | 10.9516 | 2.2293 | 0.31267 | 0.179 | 0.010087 | 0.01 | 99.6065 | 40 | 100
S710-R5-17 | 52.2033 | 2.0901 | 13.9533 | 10.877 | 0.17548 | 6.6487 | 10.9066 | 2.2213 | 0.303 | 0.179 | 0.015304 | 0.0066667 | 99.5798 | 60 | 70
S710-R5-18 | 52.9078 | 2.2953 | 14.1137 | 9.8257 | 0.14704 | 6.581 | 10.9784 | 2.4207 | 0.31333 | 0.20833 | 0.0093913 | 0.008 | 99.8087 | 40 | 80
S710-R5-19 | 52.5208 | 2.2656 | 13.846 | 10.9007 | 0.1595 | 6.4343 | 10.8266 | 2.2477 | 0.31633 | 0.20133 | 0.01287 | 0.0063333 | 99.738 | 50 | 60
S710-R5-20 | 51.86 | 2.2724 | 13.6753 | 11.1567 | 0.16462 | 6.4923 | 11.0148 | 2.2093 | 0.34433 | 0.21 | 0.01113 | 0.007 | 99.4179 | 40 | 70
S710-R5-21 | 51.986 | 2.2605 | 13.7837 | 11.1267 | 0.17133 | 6.566 | 11.0181 | 2.2327 | 0.33967 | 0.20633 | 0.0083478 | 0.0093333 | 99.7086 | 30 | 90
S710-R5-22 | 52.1966 | 2.1449 | 13.8827 | 10.98 | 0.15535 | 6.6163 | 10.9532 | 2.192 | 0.299 | 0.17767 | 0.0090435 | 0.0036667 | 99.6104 | 40 | 40
S710-R5-23 | 52.0812 | 2.1108 | 14.03 | 10.752 | 0.13745 | 6.6357 | 11.1256 | 2.2123 | 0.31533 | 0.18667 | 0.012174 | 0.004 | 99.6032 | 50 | 40
S710-R5-24 | 52.6367 | 2.1507 | 14.3147 | 9.6273 | 0.13553 | 6.905 | 11.1785 | 2.2283 | 0.311 | 0.19833 | 0.01913 | 0.005 | 99.7101 | 80 | 50
S710-R5-25 | 52.3099 | 2.321 | 13.725 | 11.0787 | 0.17548 | 6.4083 | 10.8295 | 2.2653 | 0.33767 | 0.20167 | 0.00069565 | 0.0096667 | 99.663 | 0 | 100
S710-R6-2 | 51.1183 | 2.595 | 13.9354 | 11.2431 | 0.15767 | 6.5773 | 11.3747 | 2.3428 | 0.40733 | 0.24425 | 0.026729 | 0.010405 | 100.033 | 110 | 100
S710-R6-3 | 48.0265 | 3.3822 | 13.4041 | 12.9556 | 0.15967 | 6.1047 | 11.4825 | 2.5639 | 0.61533 | 0.35437 | 0.057327 | 0.015607 | 99.1218 | 230 | 160
S710-R6-4 | 50.9066 | 2.3225 | 13.9882 | 10.8891 | 0.19067 | 6.653 | 11.2176 | 2.2635 | 0.35767 | 0.23225 | 0.018992 | 0.021676 | 99.0617 | 80 | 220
S710-R6-5 | 51.4385 | 2.3034 | 13.7592 | 11.2512 | 0.18633 | 6.481 | 10.8845 | 2.2255 | 0.34733 | 0.21304 | 0.015123 | 0.0039017 | 99.1089 | 60 | 40
S710-R6-6 | 48.1251 | 3.1476 | 13.9103 | 11.8646 | 0.15933 | 6.4903 | 11.6856 | 2.4866 | 0.56167 | 0.27856 | 0.031653 | 0.013439 | 98.7549 | 130 | 130
S710-R6-7 | 47.8349 | 4.2796 | 12.1903 | 15.1781 | 0.20167 | 5.2333 | 10.3401 | 2.3739 | 0.613 | 0.34545 | 0.067878 | 0.012572 | 98.6709 | 270 | 130
S710-R6-8 | 50.594 | 2.2792 | 13.6251 | 10.5149 | 0.156 | 7.233 | 11.424 | 2.1145 | 0.357 | 0.1801 | 0.01653 | 0.009104 | 98.5033 | 70 | 90
S710-R6-9 | 50.2055 | 2.3981 | 13.9411 | 11.0867 | 0.14767 | 6.7627 | 11.3591 | 2.2408 | 0.39433 | 0.20926 | 0.031653 | 0.013439 | 98.7904 | 130 | 130
S710-R6-10 | 47.9048 | 3.4134 | 13.7274 | 12.1998 | 0.187 | 6.1637 | 11.4514 | 2.6113 | 0.65633 | 0.32384 | 0.048886 | 0.017341 | 98.7053 | 200 | 170
S710-R6-11 | 47.2533 | 3.9523 | 13.0884 | 13.5257 | 0.20133 | 5.6513 | 11.0691 | 2.7169 | 0.72033 | 0.38593 | 0.05381 | 0.013873 | 98.6322 | 220 | 140
S710-R6-12 | 47.3116 | 4.1455 | 13.0299 | 13.6985 | 0.161 | 5.619 | 11.0238 | 2.7253 | 0.72933 | 0.38491 | 0.054162 | 0.017341 | 98.9004 | 220 | 170
S710-R6-13 | 48.2267 | 3.1738 | 13.8454 | 11.9445 | 0.16733 | 6.4647 | 11.759 | 2.5318 | 0.55867 | 0.28714 | 0.042907 | 0.010405 | 99.0123 | 170 | 100
S710-R6-14 | 51.447 | 2.1554 | 13.9257 | 10.724 | 0.168 | 6.7913 | 11.0122 | 2.1827 | 0.31733 | 0.19383 | 0.0091442 | 0.0030347 | 98.9297 | 40 | 30
S710-R6-15 | 51.8681 | 2.239 | 13.7498 | 10.8186 | 0.148 | 6.39 | 10.7515 | 2.2333 | 0.33633 | 0.20446 | 0.044314 | 0.0073699 | 98.7909 | 180 | 70
S710-R6-16 | 51.8935 | 2.2401 | 14.3196 | 9.9535 | 0.15933 | 6.9613 | 11.2837 | 2.1992 | 0.314 | 0.17187 | 0.032005 | 0.011705 | 99.5399 | 130 | 120
S710-R6-17 | 47.9655 | 3.6913 | 13.4693 | 12.4858 | 0.178 | 6.1197 | 11.5 | 2.5889 | 0.59933 | 0.32521 | 0.047479 | 0.0060694 | 98.9766 | 190 | 60
S710-R6-18 | 48.2643 | 3.2528 | 13.8632 | 12.1009 | 0.172 | 6.3747 | 11.7521 | 2.5123 | 0.55967 | 0.28885 | 0.037632 | 0.010405 | 99.1887 | 150 | 100
S710-R6-19 | 51.8625 | 2.2496 | 13.6057 | 11.1619 | 0.16567 | 6.4413 | 10.7883 | 2.2132 | 0.331 | 0.20103 | 0.0052755 | 0.00043353 | 99.026 | 20 | 0
S710-R6-20 | 51.1595 | 2.3644 | 13.927 | 11.1653 | 0.15967 | 6.764 | 11.1924 | 2.26 | 0.38767 | 0.22196 | 0.0003517 | 0.0056358 | 99.6079 | 0 | 60
S710-R6-21 | 48.4232 | 3.5284 | 13.0175 | 14.3355 | 0.181 | 5.8117 | 11.1352 | 2.2863 | 0.53533 | 0.31184 | 0.076319 | 0.013873 | 99.6561 | 310 | 140
S710-R6-22 | 48.9614 | 2.8512 | 14.0614 | 11.3321 | 0.15633 | 6.3537 | 11.7802 | 2.5539 | 0.63533 | 0.30738 | 0.013716 | 0.017775 | 99.0243 | 50 | 180
S710-R6-23 | 51.6769 | 2.1366 | 14.023 | 10.828 | 0.14267 | 6.9567 | 10.8766 | 2.1869 | 0.321 | 0.18559 | 0.003517 | 0.013006 | 99.3504 | 10 | 130
S710-R6-24 | 50.7509 | 2.5576 | 13.6686 | 11.7136 | 0.18967 | 6.4503 | 10.7942 | 2.3265 | 0.38567 | 0.23293 | 0.038687 | 0.019509 | 99.1282 | 150 | 200

## upslope & NE of midslope bench
Sample number | SiO2 | TiO2 | Al2O3 | FeO | MnO | MgO | CaO | Na2O | K2O | P2O5 | SO3 | Cl | Total | S (ppm) | Cl (ppm)
Pillow lava glass rinds from sections upslope and northeast of midslope bench
K95-R2 | 47.6671 | 3.41 | 14.3 | 12.4 | 0.16 | 5.78 | 11.1 | 2.61 | 0.56 | 0.33 | 0.32909 | 0.044 | 98.6902 | 1320 | 440
K95-R4 | 48.6581 | 3 | 14.3 | 12.1 | 0.18 | 6.01 | 11 | 2.37 | 0.48 | 0.29 | 0.2819 | 0.024 | 98.694 | 1130 | 240
K95-R5 | 47.4689 | 3.13 | 14.3 | 11.7 | 0.16 | 6.3 | 11.7 | 2.49 | 0.59 | 0.29 | 0.29588 | 0.038 | 98.4628 | 1190 | 380
K95-R6 | 48.559 | 2.77 | 14.3 | 11.3 | 0.16 | 6.22 | 11.5 | 2.28 | 0.48 | 0.25 | 0.26592 | 0.03 | 98.1149 | 1070 | 300
S504-R2B | 49.3643 | 2.9564 | 14.2432 | 11.5914 | 0.1784 | 5.9136 | 10.8926 | 2.3778 | 0.533 | 0.284 | 0.332 | 0.0154 | 98.6821 | 1330 | 150
S504-R5B | 51.2389 | 3.1532 | 13.481 | 12.1214 | 0.172 | 5.5742 | 10.2614 | 2.5126 | 0.6112 | 0.3258 | 0.0248 | 0.014 | 99.4905 | 100 | 140
S506-R2A | 48.4389 | 2.712 | 14.7522 | 11.4188 | 0.1774 | 5.7734 | 11.1454 | 2.4084 | 0.5114 | 0.2522 | 0.3198 | 0.0592 | 97.9691 | 1280 | 590
S506-R4A | 51.3998 | 2.4264 | 14.244 | 10.9638 | 0.1676 | 6.3232 | 10.8348 | 2.3344 | 0.3772 | 0.237 | 0.104 | 0.0142 | 99.4264 | 420 | 140
S506-R5A | 51.5425 | 2.3666 | 14.2794 | 11.0722 | 0.1762 | 6.4422 | 10.9156 | 2.3468 | 0.3776 | 0.2238 | 0.1066 | 0.0092 | 99.8587 | 430 | 90
S506-R8A | 48.3993 | 2.6398 | 14.6674 | 11.2714 | 0.168 | 5.9838 | 11.4128 | 2.3396 | 0.504 | 0.2538 | 0.2824 | 0.0608 | 97.9831 | 1130 | 610
S506-R8C | 48.4175 | 2.6444 | 14.6138 | 11.137 | 0.1532 | 6.0704 | 11.4898 | 2.334 | 0.5104 | 0.2482 | 0.2904 | 0.0624 | 97.9715 | 1160 | 620
Pillow lava glass rinds, east of Papa'u
K208-R1 | 48.3126 | 4.0583 | 13.5444 | 14.0054 | 0.22321 | 5.0031 | 10.1412 | 3.0243 | 0.7775 | 0.43536 | 0.46593 | 0.081571 | 100.073 | 1870 | 820
K208-R2a | 47.8108 | 4.0556 | 13.4324 | 13.7314 | 0.207 | 4.9737 | 10.0209 | 2.9192 | 0.75379 | 0.43271 | 0.46 | 0.077714 | 98.8752 | 1840 | 780
K208-R2b | 47.8504 | 4.0861 | 13.4077 | 13.9014 | 0.21 | 4.9919 | 10.0041 | 2.9199 | 0.764 | 0.41771 | 0.46136 | 0.078071 | 99.0925 | 1850 | 780
K208-R3 | 48.2516 | 4.0254 | 13.5658 | 13.8391 | 0.19529 | 5.0418 | 10.0238 | 2.9879 | 0.76129 | 0.41707 | 0.45036 | 0.0775 | 99.6368 | 1800 | 780
K208-R4 | 48.3016 | 4.0975 | 13.5301 | 13.9595 | 0.21286 | 4.9455 | 9.9357 | 2.9361 | 0.77657 | 0.422 | 0.46007 | 0.083429 | 99.661 | 1840 | 830
K208-r5b | 48.0837 | 4.0819 | 13.5294 | 14.1855 | 0.20864 | 5.0181 | 10.1007 | 2.8901 | 0.76593 | 0.41679 | 0.45257 | 0.078857 | 99.8122 | 1810 | 790
K208-R7 | 46.9216 | 4.5219 | 13.9782 | 14.8014 | 0.2255 | 5.3891 | 10.5068 | 2.2625 | 0.8365 | 0.3925 | 0.462 | 0.029071 | 100.3271 | 1850 | 290
K208-R8 | 46.3594 | 4.5262 | 13.7985 | 14.7759 | 0.21693 | 5.3151 | 10.4818 | 2.8449 | 0.68957 | 0.39436 | 0.44729 | 0.032 | 99.8819 | 1790 | 320
K208-R9 | 47.4739 | 3.4786 | 13.9086 | 13.0003 | 0.19936 | 5.7631 | 10.9658 | 2.7186 | 0.64386 | 0.35286 | 0.36907 | 0.060643 | 98.9348 | 1480 | 610
K208-R11 | 47.345 | 3.604 | 14.0251 | 12.8984 | 0.18229 | 5.8658 | 11.1403 | 2.7401 | 0.65807 | 0.3635 | 0.34336 | 0.060714 | 99.2266 | 1380 | 610
K208-R14 | 48.0613 | 3.6348 | 14.1498 | 12.9305 | 0.18577 | 5.6118 | 11.2155 | 2.562 | 0.66962 | 0.35885 | 0.33715 | 0.059615 | 99.7767 | 1350 | 600
Pillow lava glass rinds, continuation upslope of K208
S709-R4 | 47.2495 | 3.9642 | 13.8194 | 13.6747 | 0.21571 | 5.3413 | 10.8336 | 2.874 | 0.76779 | 0.42443 | 0.4145 | 0.075214 | 99.6543 | 1660 | 750
S709-R5 | 46.8268 | 4.4058 | 14.1263 | 13.2747 | 0.18353 | 4.8982 | 10.4317 | 3.2619 | 0.9268 | 0.48493 | 0.38227 | 0.074867 | 99.2778 | 1530 | 750
S709-R9 | 44.6457 | 5.3552 | 13.2411 | 14.6057 | 0.17987 | 5.8561 | 11.7403 | 2.4949 | 0.5546 | 0.28493 | 0.47068 | 0.028667 | 99.4577 | 1880 | 290
S709-U1 | 46.704 | 4.3935 | 14.1133 | 13.297 | 0.19945 | 4.9361 | 10.3805 | 3.2763 | 0.93536 | 0.48691 | 0.38144 | 0.079909 | 99.1837 | 1530 | 800
Glass grains from porous sandstones, interbedded with alkalic pillow lavas
S709-R7-1 | 47.1585 | 4.4079 | 14.6143 | 12.9131 | 0.20333 | 4.972 | 9.6267 | 3.5589 | 1.0417 | 0.5508 | 0.159 | 0.073667 | 99.2798 | 640 | 740
S709-R7-2 | 43.3757 | 5.4939 | 15.76 | 14.5768 | 0.2 | 5.4713 | 9.5603 | 3.8792 | 1.204 | 0.63874 | 0.262 | 0.046 | 100.468 | 1050 | 460
S709-R7-3 | 52.2736 | 2.1706 | 14.004 | 10.8984 | 0.162 | 6.6787 | 10.8267 | 2.3271 | 0.31767 | 0.17181 | 0.005 | 0.0046667 | 99.8402 | 20 | 50
S709-R7-4 | 47.053 | 4.5422 | 14.613 | 13.0683 | 0.16833 | 5.0773 | 9.7063 | 3.5387 | 1.0287 | 0.52608 | 0.18667 | 0.068 | 99.5767 | 750 | 680
S709-R7-5 | 45.291 | 5.4845 | 16.5443 | 13.8285 | 0.16267 | 5.0917 | 5.193 | 4.816 | 2.343 | 0.70384 | 0.13 | 0.042 | 99.6304 | 520 | 420
S709-R7-6 | 43.1787 | 4.9081 | 13.5133 | 15.1522 | 0.17867 | 8.2443 | 8.7583 | 3.8689 | 1.247 | 0.6716 | 0.097667 | 0.034 | 99.8527 | 390 | 340
S709-R7-7 | 43.0126 | 5.3119 | 15.5387 | 14.1665 | 0.17633 | 5.436 | 9.385 | 4.0496 | 1.2157 | 0.61997 | 0.27567 | 0.038667 | 99.2266 | 1100 | 390
S709-R7-8 | 52.0014 | 2.2766 | 13.8997 | 11.2695 | 0.15 | 6.4987 | 10.9127 | 2.3615 | 0.344 | 0.20092 | 0.00033333 | 0.0066667 | 99.922 | 0 | 70
S709-R7-9 | 46.6936 | 4.4707 | 14.659 | 12.9448 | 0.18033 | 5.1257 | 9.698 | 3.5246 | 1.038 | 0.54204 | 0.17267 | 0.054 | 99.1034 | 690 | 540
S709-R7-10 | 47.4261 | 4.4613 | 14.6007 | 13.0604 | 0.18 | 4.901 | 9.5583 | 3.5856 | 1.0407 | 0.53672 | 0.16933 | 0.077667 | 99.5977 | 680 | 780
S709-R7-11 | 52.1912 | 2.2263 | 13.911 | 11.0278 | 0.146 | 6.5227 | 11.021 | 2.2934 | 0.342 | 0.17713 | 0.0016667 | 0.0036667 | 99.8639 | 10 | 40
S709-R7-12 | 42.952 | 5.3653 | 15.3657 | 14.8145 | 0.19833 | 5.9097 | 9.3313 | 3.911 | 1.1733 | 0.64313 | 0.27733 | 0.059667 | 100.0013 | 1110 | 600
S709-R7-13 | 43.9501 | 5.5251 | 16.1667 | 14.5817 | 0.18267 | 5.4013 | 9.7197 | 3.2001 | 1.201 | 0.64876 | 0.21667 | 0.036333 | 100.8302 | 870 | 360
S709-R7-14 | 47.0309 | 4.4898 | 14.551 | 13.068 | 0.18033 | 5.0617 | 9.5747 | 3.5253 | 1.023 | 0.51262 | 0.16767 | 0.065333 | 99.2503 | 670 | 650
S709-R7-15 | 43.3135 | 5.2898 | 15.664 | 14.1566 | 0.17633 | 5.3717 | 9.505 | 4.0337 | 1.238 | 0.62779 | 0.26933 | 0.033667 | 99.6794 | 1080 | 340
S709-R7-16 | 52.3657 | 2.1649 | 13.8357 | 11.099 | 0.19 | 6.555 | 10.7877 | 2.2386 | 0.32 | 0.19372 | 0.01 | 0.002 | 99.7622 | 40 | 20
S709-R7-17 | 53.5465 | 1.6016 | 19.3583 | 9.1334 | 0.19567 | 1.7657 | 3.68 | 5.2092 | 2.9903 | 0.97642 | 0.15333 | 0.12633 | 98.7367 | 610 | 1260
S709-R7-18 | 42.8453 | 5.3935 | 15.545 | 14.2321 | 0.186 | 5.3953 | 9.3887 | 4.0111 | 1.2133 | 0.61277 | 0.21033 | 0.036 | 99.0695 | 840 | 360
S709-R7-19 | 42.7867 | 5.4428 | 15.4233 | 14.7337 | 0.192 | 5.644 | 9.3217 | 3.936 | 1.1863 | 0.61465 | 0.26833 | 0.035667 | 99.5852 | 1070 | 360
S709-R7-20 | 42.9152 | 5.2374 | 15.6623 | 14.1245 | 0.162 | 5.1783 | 9.478 | 3.9801 | 1.2057 | 0.63092 | 0.22367 | 0.039667 | 98.8378 | 900 | 400
S709-R7-21 | 43.4419 | 5.4684 | 15.8603 | 13.9712 | 0.202 | 4.967 | 9.6243 | 4.0902 | 1.257 | 0.60432 | 0.19967 | 0.046333 | 99.7326 | 800 | 460
S709-R7-22 | 52.0116 | 2.231 | 13.7723 | 10.7156 | 0.15467 | 6.2103 | 10.7373 | 2.2986 | 0.33633 | 0.22439 | 0.025667 | 0.013333 | 98.7311 | 100 | 130
S709-R7-23 | 42.8921 | 5.4079 | 15.5533 | 13.9752 | 0.19467 | 5.3377 | 9.3363 | 4.0312 | 1.205 | 0.63123 | 0.26767 | 0.041333 | 98.8736 | 1070 | 410
S709-R7-24 | 42.7969 | 5.3213 | 15.252 | 14.7463 | 0.207 | 5.9063 | 9.2193 | 3.9348 | 1.207 | 0.62904 | 0.30033 | 0.043667 | 99.564 | 1200 | 440
S709-R7-25 | 42.5221 | 5.417 | 15.2107 | 14.8098 | 0.17 | 5.8793 | 9.2353 | 3.9169 | 1.198 | 0.61746 | 0.21533 | 0.051 | 99.2431 | 860 | 510
S709-R8-1 | 46.5836 | 4.4442 | 14.424 | 12.9809 | 0.14467 | 5.2047 | 9.722 | 3.4474 | 1.0313 | 0.55581 | 0.13867 | 0.069333 | 98.7466 | 560 | 690
S709-R8-2 | 46.4683 | 4.5143 | 14.458 | 12.927 | 0.174 | 5.1417 | 9.6693 | 3.4816 | 1.017 | 0.55487 | 0.15767 | 0.075333 | 98.6391 | 630 | 750
S709-R8-3 | 47.0447 | 3.8339 | 14.347 | 12.4194 | 0.17767 | 5.5447 | 10.5137 | 3.0776 | 0.79733 | 0.47006 | 0.21933 | 0.071333 | 98.5166 | 880 | 710
S709-R8-4 | 46.5726 | 4.6661 | 14.2297 | 13.2392 | 0.178 | 5.096 | 9.823 | 3.3994 | 1.0653 | 0.60182 | 0.137 | 0.074 | 99.0821 | 550 | 740
S709-R8-5 | 52.2493 | 2.2642 | 13.61 | 11.2162 | 0.172 | 6.3617 | 10.6053 | 2.2646 | 0.34267 | 0.20718 | 0.0063333 | 0.004 | 99.3035 | 30 | 40
S709-R8-6 | 51.9527 | 3.0937 | 12.7913 | 12.9796 | 0.187 | 5.2983 | 9.6933 | 2.4726 | 0.491 | 0.29574 | 0.0036667 | 0.013333 | 99.2724 | 10 | 130
S709-R8-7 | 46.5914 | 4.3579 | 14.4857 | 12.975 | 0.17533 | 5.222 | 9.7557 | 3.4983 | 1.0317 | 0.59462 | 0.144 | 0.07 | 98.9016 | 580 | 700
S709-R8-8 | 46.8904 | 4.5392 | 14.4207 | 12.8962 | 0.21033 | 5.066 | 9.706 | 3.4719 | 1.033 | 0.57177 | 0.14167 | 0.062667 | 99.0097 | 570 | 630
S709-R8-9 | 51.9235 | 2.2857 | 13.909 | 10.5206 | 0.15233 | 6.7187 | 11.0957 | 2.2854 | 0.367 | 0.20154 | 0.010333 | 0.006 | 99.4757 | 40 | 60
S709-R8-10 | 46.9901 | 4.5096 | 14.2853 | 13.1524 | 0.18267 | 5.1207 | 9.663 | 3.413 | 1.042 | 0.6159 | 0.13767 | 0.070667 | 99.183 | 550 | 710
S709-R8-11 | 46.7822 | 4.4882 | 14.4577 | 13.0769 | 0.19567 | 5.26 | 9.6953 | 3.5075 | 1.042 | 0.62435 | 0.128 | 0.072 | 99.3298 | 510 | 720
S709-R8-12 | 46.89 | 4.469 | 14.4833 | 12.8829 | 0.19667 | 5.0783 | 9.6587 | 3.5183 | 1.027 | 0.5483 | 0.155 | 0.075 | 98.9825 | 620 | 750
S709-R8-13 | 46.7628 | 4.4945 | 14.4943 | 12.9462 | 0.19067 | 5.1797 | 9.7677 | 3.4968 | 1.03 | 0.57615 | 0.131 | 0.069333 | 99.1391 | 520 | 690
S709-R8-14 | 46.9871 | 4.371 | 14.4887 | 12.8584 | 0.18833 | 5.0647 | 9.6373 | 3.4848 | 1.0117 | 0.58805 | 0.14533 | 0.073 | 98.8984 | 580 | 730
S709-R8-15 | 52.291 | 2.1998 | 13.9233 | 10.8835 | 0.17233 | 6.618 | 10.729 | 2.278 | 0.323 | 0.19278 | 0.0033333 | 0.0083333 | 99.6224 | 10 | 80
S709-R8-16 | 46.732 | 4.4814 | 14.433 | 12.8991 | 0.19 | 5.1897 | 9.7267 | 3.48 | 1.0413 | 0.57678 | 0.12833 | 0.07 | 98.9484 | 510 | 700
S709-R8-17 | 53.8064 | 1.5744 | 19.3497 | 8.9794 | 0.179 | 1.696 | 3.6593 | 5.4138 | 2.9903 | 1.0334 | 0.135 | 0.14233 | 98.9589 | 540 | 1420
S709-R8-18 | 46.8177 | 4.4536 | 14.452 | 12.9617 | 0.158 | 5.1787 | 9.7543 | 3.4974 | 1.0333 | 0.57772 | 0.15867 | 0.083 | 99.1262 | 640 | 830
S709-R8-19 | 46.9967 | 4.4841 | 14.4747 | 12.8584 | 0.16967 | 5.1463 | 9.694 | 3.4418 | 1.0297 | 0.56895 | 0.13833 | 0.072 | 99.0747 | 550 | 720
S709-R8-20 | 47.0182 | 4.3653 | 14.433 | 12.8925 | 0.227 | 5.096 | 9.62 | 3.5518 | 1.0283 | 0.57803 | 0.15933 | 0.066 | 99.0355 | 640 | 660
S709-R8-21 | 52.0534 | 2.2585 | 13.6127 | 11.2493 | 0.179 | 6.4173 | 10.78 | 2.236 | 0.347 | 0.22564 | 0.002 | 0.012 | 99.3729 | 10 | 120
S709-R8-22 | 47.1753 | 4.4831 | 14.461 | 12.9611 | 0.23033 | 4.9987 | 9.6313 | 3.4998 | 1.028 | 0.5846 | 0.14433 | 0.078667 | 99.2762 | 580 | 790
S709-R8-23 | 46.9386 | 4.3921 | 14.3883 | 12.8703 | 0.17933 | 5.0483 | 9.6163 | 3.4888 | 1.0327 | 0.58898 | 0.14433 | 0.073 | 98.7612 | 580 | 730
S709-R8-24 | 46.676 | 4.5506 | 14.4157 | 12.8988 | 0.17567 | 5.178 | 9.7797 | 3.4894 | 1.05 | 0.53766 | 0.162 | 0.072333 | 98.9858 | 650 | 720
S709-R8-25 | 46.8141 | 4.4254 | 14.4877 | 12.8604 | 0.18067 | 5.1233 | 9.6593 | 3.4307 | 1.0283 | 0.55581 | 0.159 | 0.074333 | 98.7991 | 640 | 740
S709-R10-1 | 48.3663 | 3.8075 | 12.874 | 14.5785 | 0.225 | 5.2725 | 10.674 | 2.551 | 0.664 | 0.3955 | 0.072 | 0.02 | 99.5003 | 290 | 200
S709-R10-2 | 51.46 | 2.5683 | 13.992 | 11.008 | 0.17067 | 6.3907 | 11.192 | 2.194 | 0.41267 | 0.24267 | 0.035 | 0.005 | 99.671 | 140 | 50
S709-R10-3 | 49.2553 | 3.527 | 13.0507 | 13.3437 | 0.21567 | 5.781 | 11.172 | 2.2793 | 0.56467 | 0.319 | 0.061667 | 0.015333 | 99.5853 | 250 | 150
S709-R10-4 | 50.2496 | 2.8063 | 13.847 | 11.8603 | 0.19067 | 6.126 | 10.705 | 2.2257 | 0.48767 | 0.27533 | 0.38433 | 0.011333 | 99.1693 | 1540 | 110
S709-R10-5 | 49.7462 | 3.161 | 13.461 | 12.724 | 0.22 | 5.967 | 11.251 | 2.357 | 0.523 | 0.332 | 0.061 | 0.012 | 99.8152 | 240 | 120
S709-R10-6 | 49.3713 | 3.639 | 13.1437 | 13.446 | 0.19733 | 5.4943 | 10.7177 | 2.4703 | 0.66933 | 0.34567 | 0.047 | 0.019667 | 99.5613 | 190 | 200
S709-R10-7 | 45.3442 | 4.554 | 14.058 | 14.0253 | 0.203 | 5.6477 | 11.0587 | 2.9617 | 0.81067 | 0.48333 | 0.045667 | 0.014667 | 99.2069 | 180 | 150
S709-R10-8 | 46.8109 | 4.5733 | 12.505 | 15.7053 | 0.22367 | 4.9273 | 10.367 | 2.761 | 0.826 | 0.506 | 0.04 | 0.017667 | 99.2632 | 160 | 180
S709-R10-9 | 48.9564 | 4.1387 | 12.4597 | 14.8023 | 0.2 | 5.282 | 10.2447 | 2.4027 | 0.67933 | 0.42633 | 0 | 0.017 | 99.6091 | 0 | 170
S709-R10-10 | 48.2726 | 4.07 | 12.8203 | 14.7533 | 0.205 | 5.611 | 10.947 | 2.326 | 0.57633 | 0.34033 | 0.076333 | 0.013333 | 100.0116 | 310 | 130
S709-R10-11 | 48.4252 | 3.5217 | 13.597 | 12.7603 | 0.196 | 5.994 | 11.5437 | 2.5697 | 0.616 | 0.354 | 0.051333 | 0.013333 | 99.6422 | 210 | 130
S709-R10-12 | 50.9024 | 2.4743 | 13.365 | 11.067 | 0.18833 | 7.5983 | 10.6833 | 2.0973 | 0.38933 | 0.25033 | 0.10833 | 0.008 | 99.1321 | 430 | 80
S709-R10-13 | 49.0644 | 3.708 | 13.0175 | 13.9345 | 0.192 | 5.4235 | 10.6535 | 2.4085 | 0.693 | 0.396 | 0.06 | 0.02 | 99.5709 | 240 | 200
S709-R10-14 | 49.0895 | 3.5857 | 13.095 | 13.6627 | 0.184 | 5.495 | 10.7317 | 2.438 | 0.687 | 0.35667 | 0.065667 | 0.019333 | 99.4102 | 260 | 190
S709-R10-15 | 49.702 | 3.528 | 13.0957 | 13.518 | 0.19567 | 5.6747 | 10.9433 | 2.309 | 0.56433 | 0.30433 | 0.073 | 0.02 | 99.928 | 290 | 200
S709-R10-16 | 48.3208 | 3.8167 | 12.9213 | 14.0593 | 0.21233 | 5.654 | 11.1833 | 2.2987 | 0.56533 | 0.32067 | 0.065667 | 0.016333 | 99.4345 | 260 | 160
S709-R10-17 | 48.6452 | 3.7337 | 12.8943 | 14.6193 | 0.20433 | 5.2797 | 10.6523 | 2.5897 | 0.618 | 0.37333 | 0.056333 | 0.011333 | 99.6776 | 230 | 110
S709-R10-18 | 48.2604 | 3.834 | 13.4183 | 13.2977 | 0.191 | 5.779 | 11.4217 | 2.633 | 0.65167 | 0.38767 | 0.043333 | 0.018 | 99.9357 | 170 | 180
S709-R10-19 | 51.3589 | 2.767 | 13.6823 | 11.547 | 0.16967 | 6.123 | 10.96 | 2.2493 | 0.435 | 0.27867 | 0.046 | 0.0066667 | 99.6236 | 180 | 70
S709-R10-20 | 47.0755 | 4.3777 | 12.7993 | 15.4223 | 0.21867 | 5.0367 | 10.3917 | 2.8333 | 0.80967 | 0.466 | 0.055333 | 0.019667 | 99.5058 | 220 | 200
S709-R10-21 | 51.1891 | 2.7937 | 13.5283 | 12.2497 | 0.17867 | 6.016 | 10.8587 | 2.2187 | 0.434 | 0.25467 | 0.036667 | 0.0083333 | 99.7664 | 150 | 80
S709-R10-22 | 51.3018 | 2.741 | 13.736 | 11.1287 | 0.16267 | 6.549 | 11.4217 | 2.1293 | 0.44433 | 0.24767 | 0.016 | 0.011 | 99.8891 | 60 | 110
S709-R10-23 | 49.4529 | 3.976 | 12.6607 | 14.4143 | 0.21133 | 5.1793 | 10.4473 | 2.268 | 0.64333 | 0.39633 | 0.069333 | 0.017 | 99.7359 | 280 | 170
S709-R10-24 | 51.5043 | 2.705 | 13.739 | 11.2743 | 0.17567 | 6.1597 | 10.9907 | 2.2703 | 0.43067 | 0.24733 | 0.047333 | 0.0093333 | 99.5536 | 190 | 90
S709-R10-25 | 48.4916 | 3.6117 | 13.1297 | 13.523 | 0.21467 | 5.9163 | 11.6433 | 2.234 | 0.504 | 0.28033 | 0.043333 | 0.014667 | 99.6066 | 170 | 150
S709-R10-26 | 45.5701 | 4.4277 | 14.1867 | 14.2843 | 0.19167 | 5.5877 | 11.04 | 3.01 | 0.80033 | 0.484 | 0.05 | 0.017333 | 99.6498 | 200 | 170

## Puna Ridge
Sample number | SiO2 | TiO2 | Al2O3 | FeO | MnO | MgO | CaO | Na2O | K2O | P2O5 | SO3 | Cl | Total | S (ppm) | Cl (ppm)
Pillow lava glass rinds, tip of Puna Ridge
S688-R1 | 50.4999 | 2.7452 | 14.0557 | 10.6829 | 0.14476 | 6.0211 | 10.4658 | 2.3757 | 0.4752 | 0.25656 | 0.2674 | 0.019733 | 98.4686 | 1070 | 200
S688-R2 | 51.447 | 2.7046 | 14.377 | 10.6253 | 0.13702 | 6.163 | 10.5045 | 2.436 | 0.4706 | 0.25724 | 0.26219 | 0.016933 | 99.8686 | 1050 | 170
S688-R3 | 50.8071 | 2.8197 | 14.2233 | 10.8469 | 0.15453 | 5.8406 | 10.3144 | 2.3701 | 0.4912 | 0.28295 | 0.27247 | 0.0164 | 98.901 | 1090 | 160
S688-R4 | 51.2111 | 2.8305 | 14.374 | 10.7907 | 0.14294 | 5.8337 | 10.1788 | 2.4673 | 0.4994 | 0.29037 | 0.2764 | 0.0196 | 99.3799 | 1110 | 200
S688-R5 | 51.3037 | 2.8296 | 14.4117 | 10.6844 | 0.14735 | 5.8872 | 10.2293 | 2.4703 | 0.48893 | 0.29915 | 0.2784 | 0.0188 | 99.5148 | 1110 | 190
S688-R6 | 51.1979 | 2.8887 | 14.6022 | 10.1627 | 0.14048 | 5.5272 | 10.1692 | 2.559 | 0.5832 | 0.31652 | 0.25462 | 0.041267 | 98.9079 | 1020 | 410
S688-R7 | 51.1205 | 2.8897 | 14.5219 | 10.1965 | 0.14136 | 5.5436 | 10.1613 | 2.5407 | 0.58153 | 0.31923 | 0.25019 | 0.044467 | 98.7753 | 1000 | 440

## sample locations
Sample No. | Long (dec deg) | Lat (dec deg) | Depth, m | rock type | in-place | Site, rock description
K91: Bedded volcaniclastic sedimentary rocks, at base of NW-trending tranverse boundary scarp (4180-3240 m)
K91-R1 | -155.124 | 18.973 | 3453 | sandstone |  | Angular talus fragment, glass sandstone
K91-R2 | -155.124 | 18.973 | 3453 | sandstone |  | Angular talus fragment, glass sandstone
K91-R3 | -155.1238 | 18.9743 | 3414 | sandstone |  | Angular talus block, indurated glass sandstone
K93: Bedded volcaniclastic sedimentary rocks, on large NE-trending outlying ridge (5260- 4870 m)
K93-R1 | -154.8438 | 18.9663 | 5251 | breccia | x | Glass sandstone clast, col. from breccia layer
K93-R2 | -154.8438 | 18.9663 | 5251 | breccia | x | Sandstone clast w/ bedding col. from breccia
K93-R3 | -154.8442 | 18.9677 | 5136 | sandstone | x | Glass sandstone
K93-R4 | -154.8478 | 18.9753 | 4875 | sandstone | x | Sheared glassy sandstone & breccia
K95: Pillow lavas at base of upper slope that rises to the shoreline of Kilauea (3430-2765 m)
K95-R1 | -154.8802 | 19.2438 | 3358 | pillow |  | Talus block, below outcrop
K95-R2 | -154.8817 | 19.2448 | 3278 | pillow | x | Aphyric pillow outcrop, glass rind
K95-R3 | -154.8828 | 19.2455 | 3218 | pillow | x | Basalt pillow fragment, from outcrop
K95-R4 | -154.9172 | 19.246 | 3154 | pillow | x | Pillow lobe outcrop, radial joints, glass rind
K95-R5 | -154.9172 | 19.246 | 3154 | pillow | x | Jointed pillow, w/glassy margin, outcrop
K95-R6 | -154.92 | 19.2488 | 2981 | pillow | x | Columnar jointed pillow w/glass rind, outcrop
K95-R7 | -154.9228 | 19.2498 | 2868 | pillow |  | Loose talus block, no glass rind
K98: Bedded volcaniclastic sedimentary rocks, along upper slopes of scarp below mid-slope bench (3771-3140 m)
K98-R1 | -155.011 | 19.0163 | 3755 | breccia | x | Breccia clast, from debris-flow outcrop
K98-R2 | -155.0128 | 19.0183 | 3706 | vein | x | Crack-filling white vein
K98-R3 | -155.0135 | 19.0192 | 3698 | breccia | x | Breccia clast, from debris-flow outcrop
K98-R4 | -155.0127 | 19.0227 | 3572 | sandstone | x | Glass sandstone, weakly consolidated
K98-R5 | -155.013 | 19.0238 | 3427 | mudstone | x | Mudstone, from beded outcrop
K98-R6 | -155.013 | 19.0238 | 3427 | breccia | x | Basalt clast, from debris-flow layer
K98-R7 | -155.013 | 19.0243 | 3416 | sandstone | x | Glass sandstone
K98-R8 | -155.0143 | 19.0323 | 3159 | sandstone | x | Weakly consolidated glass sandstone
S504: Pillow lavas at east margin of mid-slope bench, below K95 dive site ( - m)
S504-R1 | -154.8198 | 19.2547 | 3877 | pillow |  | Talus block at outcrop, phyric pillow frag.
S504-R2A | -154.8228 | 19.2545 | 3732 | pillow | x | Surface of elongate pillow frag., oliv phyric
S504-R2B | -154.8228 | 19.2545 | 3732 | pillow | x | Oliv-phyric pillow frag., glass rind
S504-R3A | -154.8258 | 19.2543 | 3596 | pillow | x | Pillow frag., crest of flow lobe (ol phyric)
S504-R3B | -154.8258 | 19.2543 | 3596 | pillow | x | Oliv phyric pillow frag.
S504-R4 | -154.8277 | 19.2568 | 3528 | pillow | x | Masive angular talus frag, oliv phyric
S504-R5 | -154.8377 | 19.2667 | 3353 | pillow | x | Pillow flow top, oliv phyric, glass rind
S505: Bedded volcaniclastic sedimentary rocks, in basal section, center of lower scarp
S505-R1A | -154.917 | 19.0613 | 4705 | breccia |  | Talus at base of breccia outcrop
S505-R1B | -154.917 | 19.0613 | 4705 | breccia |  | Talus at base of breccia outcrop
S505-R2A | -154.9193 | 19.0627 | 4599 | breccia |  | Talus at base of breccia outcrop
S505-R2B | -154.9193 | 19.0627 | 4599 | breccia |  | Talus at base of breccia outcrop
S505-R3 | -154.921 | 19.0633 | 4501 | breccia | x | Clast from breccia outcrop
S505-R4 | -154.921 | 19.0633 | 4501 | breccia | x | Aphyric basalt clast, from breccia
S505-R5A | -154.9215 | 19.0637 | 4466 | breccia | x | Aphyric basalt clast, from breccia
S505-R5B | -154.9215 | 19.0637 | 4466 | breccia | x | Aphyric basalt clast, from breccia
S505-R6A | -154.9218 | 19.0637 | 4440 | sandstone | x | Coarse basaltic glass sandstone
S505-R6B | -154.9218 | 19.0637 | 4440 | sandstone | x | Basaltic glass sandstone
S505-R7 | -154.9222 | 19.064 | 4435 | sandstone | x | Basaltic glass sandstone
S505-R8 | -154.9293 | 19.065 | 4429 | sandstone | x | Basaltic glass sandstone
S505-R9A | -154.9308 | 19.0657 | 4346 | breccia | x | Picritic basalt, from breccia
S505-R9B | -154.9308 | 19.0657 | 4346 | breccia | x | Basalt clast, fr breccia
S505-R9Bm | -154.9308 | 19.0657 | 4346 |  | x | Glass sand matrix, scraped from clast 9B
S505-R10A | -154.9332 | 19.0683 | 4234 | breccia | x | Olivine basalt clast, from breccia
S505-R10B | -154.9332 | 19.0683 | 4234 | breccia | x | Pillow clast (hi S)
S506: Pillow lavas, in basal south terraces, proximal Puna Ridge
S506-R1 | -154.5525 | 19.3483 | 5448 | pillow |  | Olivine basalt, talus block
S506-R2A | -154.5537 | 19.3492 | 5399 | pillow |  | Olivine basalt, talus block of pillow lava
S506-R2B | -154.5537 | 19.3492 | 5399 | pillow |  | Olivine basalt, talus block
S506-R3 | -154.5542 | 19.3503 | 5340 | mudstone |  | Mudstone (unindulated), from outcrop
S506-R4A | -154.5547 | 19.3518 | 5247 | pillow | x | Olivine basalt, pillow lava, near outcrop
S506-R4B | -154.5547 | 19.3518 | 5247 | pillow | x | Olivine basalt, near outcrop
S506-R5A | -154.5562 | 19.3548 | 5148 | pillow | x | Olivine basalt, pillow lava, at outcrop
S506-R5B | -154.5562 | 19.3548 | 5148 | pillow | x | Olivine basalt, pillow lava at outcrop
S506-R6A | -154.5565 | 19.3553 | 5096 | pillow | x | Picrite, from outcrop
S506-R6B | -154.5565 | 19.3553 | 5096 | pillow | x | Picrite, from outcrop
S506-R7A | -154.5567 | 19.3562 | 5016 | pillow | x | Picrite, pillow fragment from outcrop
S506-R7B | -154.5567 | 19.3562 | 5016 | pillow | x | Picrite, at outcrop
S506-R8A | -154.559 | 19.3617 | 4847 | pillow | x | picrite, sheet flow surface, from outcrop
S506-R8B | -154.559 | 19.3617 | 4847 | pillow | x | Picrite, from outcrop
S506-R8C | -154.559 | 19.3617 | 4847 | pillow | x | Picrite, surface of sheet-flow outcrop
S507: Lower Punaluu slump
S507-R1A | -155.4458 | 18.9143 | 3455 | breccia |  | Talus, pillow fragment (breccia clast?)
S507-R1B | -155.446 | 18.9143 | 3455 | breccia |  | Talus, pillow fragment (breccia clast?)
S507-R2A | -155.446 | 18.9238 | 2986 | breccia |  | Talus, pillow fragment (breccia clast?)
S507-R2B | -155.446 | 18.9238 | 2986 | breccia |  | Talus, pillow fragment (breccia clast?)
S507-R3A | -155.4522 | 18.9268 | 2811 | breccia |  | Fragmental olivine-rich basalt, talus
S507-R3B | -155.4522 | 18.9268 | 2811 | breccia |  | Fragmental picritic basalt, talus
S507-R4A | -155.4597 | 18.9308 | 2752 | breccia | x | From massive outcrop
S507-R4B | -155.4597 | 18.9308 | 2752 | breccia | x | From massive outcrop
S507-R5A | -155.4593 | 18.931 | 2732 | breccia |  | Dense angular fragment, talus
S507-R5B | -155.4593 | 18.931 | 2732 | breccia |  | Dense angular fragment, talus
S507-R5C | -155.4593 | 18.931 | 2732 | breccia |  | Dense angular fragment, talus
S507-R6 | -155.4597 | 18.9312 | 2720 | breccia | x | Pillow fragment from outcrop
S507-R7b |  |  | 2992 | breccia |  | 100 small basalt fragaments, in basket
S508: Bedded volcaniclastic sedimentary rocks, upper section, center of lower scarp
S508-R1A | -155.0458 | 18.992 | 4037 | sandstone |  | Talus fragment, glassy volcanic sandstone
S508-R1B | -155.0458 | 18.992 | 4037 | sandstone |  | Talus fragment, graded sandstone bed
S508-R2A | -155.047 | 18.9922 | 3954 | breccia | x | Rounded breccia block, debris-flow outcrop
S508-R2B | -155.047 | 18.9922 | 3954 | breccia | x | Rounded breccia block, debris-flow outcrop
S508-R2C | -155.047 | 18.9922 | 3954 | breccia | x | Rounded breccia block, debris-flow outcrop
S508-R3 | -155.0482 | 18.9925 | 3879 | sandstone | x | Outcrop of massive sandstone
S508-R4 | -155.0503 | 18.9932 | 3749 | sandstone | x | Outcrop of massive sandstone
S508-R5 | -155.0507 | 18.9933 | 3730 | sandstone | x | Outcrop of massive sandstone
S508-R6A | -155.0553 | 18.9953 | 3452 | sandstone | x | Outcrop of massive sandstone
S508-R6B | -155.0553 | 18.9953 | 3452 | sandstone | x | Outcrop of massive sandstone
S508-R7 | -155.0573 | 18.9958 | 3307 | sandstone | x | Outcrop of massive sandstone
S508-R8b |  |  | 3346? | breccia |  | Many small basalt clasts, from basket
S509: Bedded volcaniclastic sedimentary rocks, in basal section, eastern lower scarp
S509-R1A | -154.848 | 19.1878 | 4524 | breccia | x | Small clast, from outcrop of massive breccia
S509-R1B | -154.848 | 19.1878 | 4524 | breccia | x | Small clast, from outcrop of massive breccia
S509-R1Bm | -154.848 | 19.1878 | 4525 |  |  | Matrix sand, scraped from 1B clast
S509-R1M | -154.848 | 19.1878 | 4525 |  |  | Breccia-matrix sand, coll. w/push core (C-1)
S509-R2A | -154.8558 | 19.1947 | 4132 | breccia | x | Clast, massive cliff of brecciated basalt
S509-R2B | -154.8558 | 19.1947 | 4132 | breccia | x | Clast, massive cliff of brecciated basalt
S509-R3A | -154.8565 | 19.1957 | 4042 | breccia | x | Clast, breccia outcrop
S509-R3B | -154.8565 | 19.1957 | 4042 | breccia | x | Clast, breccia outcrop
S509-R4A | -154.8613 | 19.2015 | 4013 | breccia | x | Basalt clast w/glass rind, breccia outcrop
S509-R4B | -154.8613 | 19.2015 | 4013 | breccia | x | Basalt clast, breccia outcrop; ss matrix
S509-R4Bm | -154.8613 | 19.2015 | 4013 |  |  | Matrix sand, scraped from 4B clast
S509-R5 | -154.8627 | 19.2025 | 3643 | breccia | x | Basalt clast, breccia outcrop
S509-R6A | -154.8665 | 19.2015 | 3522 | breccia | x | Basalt clast, breccia outcrop
S509-R6B | -154.8665 | 19.2015 | 3522 | breccia | x | Basalt clast, breccia outcrop; ss matrix
S509-R6Bm | -154.8665 | 19.2015 | 3522 |  |  | Matrix sand, scraped from 6B clast
S509-R6C | -154.8665 | 19.2015 | 3522 | breccia | x | Basalt clast, breccia outcrop
S509-R6m | -154.8665 | 19.2015 | 3523 |  |  | Breccia-matrix sand, coll. w/push core (C-2)
S509-R7b |  |  | 4519? | breccia | x | 160 small basalt fragments, in basket
K207: Breccias south and below Papa'u, along transverse boundary
K207-1 | -155.193 | 19.017 | 2935 | breccia |  | Talus block
K207-2 | -155.193 | 19.019 | 2889 | breccia | x | Breccia outcrop
K207-3 | -155.193 | 19.019 | 2883 | breccia | x | Breccia outcrop
K207-4 | -155.193 | 19.019 | 2883 | breccia | x | Breccia outcrop
K207-5 | -155.194 | 19.021 | 2819 | breccia | x | Breccia outcrop
K207-6 | -155.194 | 19.022 | 2808 | breccia | x | Breccia outcrop
K207-7 | -155.195 | 19.022 | 2803 | breccia | x | Breccia outcrop
K207-8 | -155.195 | 19.023 | 2803 | breccia | x | Breccia outcrop
K207-9 | -155.195 | 19.023 | 2803 | breccia | x | Breccia outcrop
K207-10 | -155.196 | 19.026 | 2728 | breccia | x | Breccia outcrop
K207-11 | -155.196 | 19.026 | 2728 | breccia | x | Breccia outcrop
K207-12 | -155.196 | 19.026 | 2728 | breccia | x | Breccia outcrop
K207-13 | -155.197 | 19.028 | 2678 | breccia | x | Breccia outcrop
K207-14 | -155.197 | 19.028 | 2678 | breccia | x | Breccia outcrop
K207-15 | -155.197 | 19.028 | 2678 | breccia | x | Breccia outcrop
K207-16 | -155.198 | 19.028 | 2658 | breccia | x | Breccia outcrop
K207-17 | -155.198 | 19.028 | 2658 | breccia | x | Breccia outcrop
K207-18 | -155.2 | 19.031 | 2568 | breccia | x | Weakly indurated breccia outcrop
K207-19 | -155.2 | 19.031 | 2568 | breccia | x | Weakly indurated breccia outcrop
K207-20 | -155.201 | 19.034 | 2483 | breccia | x | Breccia outcrop
K207-21 | -155.201 | 19.034 | 2483 | breccia | x | Breccia outcrop
K207-22 | -155.202 | 19.035 | 2429 | breccia | x | Breccia outcrop
K207-23 | -155.203 | 19.036 | 2411 | breccia | x | Breccia outcrop
K207-24 | -155.204 | 19.039 | 2307 | breccia | x | Coarse breccia outcrop
K207-25 | -155.207 | 19.045 | 2137 | breccia | x | Weakly indurated breccia outcrop
K207-26 | -155.207 | 19.045 | 2137 | breccia | x | Weakly indurated breccia outcrop
K207-27 | -155.207 | 19.046 | 2137 | breccia | x | Weakly indurated breccia outcrop
K207-28 | -155.207 | 19.046 | 2137 | breccia | x | Weakly indurated breccia outcrop
K208: Pillow rib on upper slope, east of papa'u
K208-1 | -155.103 | 19.131 | 2568 | pillow | x | Aphyric basalt
K208-2a | -155.105 | 19.132 | 2539 | pillow | x | Aphyric basalt
K208-2b | -155.105 | 19.132 | 2539 | pillow | x | Pl-Ol basalt
K208-3 | -155.106 | 19.133 | 2515 | pillow | x | Aphyric rock
K208-4 | -155.106 | 19.134 | 2496 | pillow | x | Ol basalt
K208-5a | -155.107 | 19.134 | 2472 | pillow | x | Aphyric rock
K208-5b | -155.107 | 19.134 | 2472 | pillow | x | Aphyric basalt
K208-6 | -155.108 | 19.136 | 2446 | pillow | x | Aphyric basalt
K208-7 | -155.111 | 19.137 | 2372 | pillow | x | Aphyric basalt
K208-8 | -155.114 | 19.14 | 2338 | pillow | x | Aphyric basalt
K208-9 | -155.117 | 19.143 | 2243 | pillow | x | Pl-Ol basalt
K208-10 | -155.119 | 19.146 | 2213 | pillow | x | Aphyric basalt
K208-11 | -155.123 | 19.149 | 2204 | pillow | x | Ol basalt
K208-12 | -155.124 | 19.151 | 2181 | pillow | x | Ol basalt
K208-13 | -155.125 | 19.152 | 2156 | pillow | x | Ol basalt
K208-14 | -155.127 | 19.153 | 2085 | pillow | x | Ol basalt
K209: West flank of Papa'u seamount
K209-1a | -155.277 | 19.093 | 1715 | breccia |  | Vesicular plag-oliv basalt
K209-1b | -155.277 | 19.093 | 1715 | breccia |  | Vesicular plag-oliv basalt
K209-2a | -155.276 | 19.097 | 1639 | breccia |  | Vesicular oliv basalt
K209-2b | -155.276 | 19.097 | 1639 | breccia |  | Vesicular oliv basalt
K209-3a | -155.276 | 19.101 | 1534 | breccia |  | Vesicular aphyric bas
K209-3b | -155.276 | 19.101 | 1532 | breccia |  | Vesicular plag-oliv basalt
K209-4a | -155.276 | 19.104 | 1456 | breccia |  | Dense picrite w/ plag
K209-4b | -155.276 | 19.104 | 1456 | breccia |  | Fine-grained dense basalt
K209-5a | -155.277 | 19.105 | 1404 | breccia | x | Aphyric basalt
K209-5b | -155.277 | 19.105 | 1404 | breccia | x | dense oliv-plag basalt
K209-6a | -155.277 | 19.107 | 1329 | breccia |  | Plag-oliv basalt
K209-6b | -155.277 | 19.107 | 1329 | breccia |  | Oliv basalt
K209-7 | -155.277 | 19.109 | 1288 | breccia |  | Silt with glass
K209-8a | -155.277 | 19.11 | 1230 | breccia | x | Picrite
K209-8b | -155.277 | 19.11 | 1230 | breccia | x | Finely vesicular olivine basalt
K209-9a | -155.276 | 19.114 | 1100 | breccia |  | Aphyric basalt
K209-9b | -155.276 | 19.114 | 1101 | breccia |  | Aphyric basalt
K209-10a | -155.276 | 19.116 | 1035 | breccia | x | Picrite
K209-10b | -155.276 | 19.116 | 1034 | breccia | x | Aphyric basalt
K209-11 | -155.276 | 19.119 | 962 | breccia | x | Plag-oliv basalt
K209-12a | -155.276 | 19.122 | 889 | breccia |  | Oliv basalt
K209-12b | -155.276 | 19.122 | 889 | breccia |  | Oliv basalt
K209-12c | -155.276 | 19.122 | 889 | breccia |  | Plag-oliv basalt
K209-13a | -155.276 | 19.126 | 744 | breccia | x | Aphyric basalt
K209-13b | -155.276 | 19.126 | 743 | breccia | x | Aphyric basalt
K209-13c | -155.276 | 19.126 | 742 | breccia | x | Plag-oliv basalt
Hilina - outer scarp (Naka)
S708-1 | -155.0556 | 18.9996 | 3468 | sandstone | x | Fine-grained glassy breccia
S708-2 | -155.057 | 19.0009 | 3382 | sandstone | x | Well-sorted coarse sandstone
S708-3 | -155.0576 | 19.0013 | 3343 | sandstone | x | Poorly sorted breccia to 2 cm
S708-4a | -155.0577 | 19.0014 | 3317 | sandstone | x | Well-sorted coarse sandstone
S708-4b | -155.0577 | 19.0014 | 3317 | sandstone | x | Sandstone
S708-5 | -155.0594 | 19.0029 | 3175 | sandstone | x | Black porous sandstone
S708-6 | -155.0597 | 19.0031 | 3151 | breccia | x | Aphyric basalt fragment
S708-7a | -155.0623 | 19.0057 | 2948 | sandstone |  | Fine-grained glassy sandstone
S708-7b | -155.0623 | 19.0057 | 2948 | sandstone |  | Fine-grained glassy sandstone
S708-7c | -155.0623 | 19.0057 | 2948 | sandstone |  | Sandstone
S708-8 | -155.0628 | 19.0062 | 2907 | breccia | x | Poorly sorted angular breccia
S708-9 | -155.0633 | 19.0061 | 2862 | sandstone | x | Fine-grained glassy breccia, w/ slickensides
S708-10 | -155.0638 | 19.0064 | 2823 | sandstone | x | Fine-grained glassy sandstone
S708-11 | -155.0641 | 19.0066 | 2797 | sandstone | x | Fine-grained glassy sandstone
S708-12 | -155.0643 | 19.0071 | 2741 | sandstone | x | Fine-grained glassy sandstone with ves. grains
S708-13 | -155.0647 | 19.0073 | 2716 | sandstone | x | Fine-grained glassy sandstone with ves. grains
S708-U1 | [5 empty] | Pillow clast with glass, in situ pillow unit b/w 6 & 7?
S708-U2 | [5 empty] | Basalt fragment
S708-U3 | [5 empty] | Basalt fragment
Hilina - alkalic pillow rib (Tom)
S709-1 | -155.1283 | 19.1511 | 2048 | pillow | x | Diktytaxitic basalt pillow
S709-2 | -155.128 | 19.1513 | 2037 | clast |  | Vesicular subaerial basalt clast
S709-3 | -155.1285 | 19.1522 | 2036 | pillow | x | Aphyric basalt pillow
S709-4 | -155.1296 | 19.1548 | 2012 | pillow | x | Aphyric basalt pillow
S709-5 | -155.1296 | 19.1578 | 1965 | pillow | x | Aphyric basalt pillow
S709-6a | -155.1323 | 19.1601 | 1868 | pillow | x | Aphyric basalt pillow
S709-6b | -155.1323 | 19.1601 | 1868 | pillow | x | Aphyric basalt pillow
S709-7 | -155.133 | 19.1605 | 1852 | sandstone | x | Black well-bedded sandstone
S709-8 | -155.1348 | 19.1617 | 1837 | sandstone | x | Black well-bedded sandstone
S709-9 | -155.1355 | 19.1621 | 1821 | pillow | x | Olivine plag basalt pillow
S709-10 | -155.1375 | 19.1632 | 1790 | sandstone | x | Black well-bedded sandstone
S709-u |  |  |  | pillow | x | Pillow fragment
Hilina - transverse boundary (Pete)
S710-1 | -155.1177 | 18.9383 | 4401 | breccia | x | Aphyric basalt w/ adhered matrix
S710-2A | -155.1176 | 18.9387 | 4367 | breccia | x | Vuggy ol basalt breccia clast
S710-2B | -155.1176 | 18.9387 | 4367 | breccia | x | Olivine plag basalt breccia clast
S710-2C | -155.1176 | 18.9387 | 4367 | breccia | x | Dense basalt breccia clast
S710-3A | -155.1153 | 18.948 | 4121 | sandstone | x | Fine-grained sandstone
S710-3B | -155.1153 | 18.948 | 4121 | sandstone | x | Coarse-grained veined sandstone
S710-3C | -155.1153 | 18.948 | 4121 | sandstone | x | Green siltstone
S710-3D | -155.1187 | 18.9509 | 4121 | breccia | x | Vesicular ol basalt clast
S710-3E | -155.1187 | 18.9509 | 4121 | breccia | x | Pillow clast?
S710-4A | -155.1187 | 18.9509 | 4122 | breccia | x | Aphyric basalt pillow (clast?)
S710-4B | -155.1187 | 18.9509 | 4122 | breccia | x | Oxidized vesicular aphyric clast
S710-4C | -155.1207 | 18.9526 | 4122 | breccia | x | Nearly aphyric basalt clast
S710-4D | -155.1204 | 18.9535 | 4122 | breccia | x | Vesicular aphyric basalt clast
S710-5 | -155.1205 | 18.9559 | 4032 | breccia | x | Polylithologic breccia (coarser)
S710-6 | -155.1205 | 18.9559 | 3964 | sandstone | x | Polylithologic breccia (finer)
S710-7A | -155.1205 | 18.9559 | 3886 | breccia | x | Vesicular olivine basalt
S710-7B | -155.1205 | 18.9559 | 3886 | breccia | x | Vesicular olivine basalt
S710-7C | -155.1153 | 18.948 | 3886 | breccia | x | Vesicular olivine basalt
S710-7D | -155.1153 | 18.948 | 3886 | breccia | x | Vesicular olivine basalt