## pg1
Appendix 8. Data from 8-day sustained-rate aquifer test conducted on September 23, 1999, before installation of
casing and gravel pack, well EX-4 (CUC well SP-3), Rota
[min, minutes; ft, feet; gal/min, gallons per minute; oC, degrees Celsius; uS/cm, microsiemens per centimeter at 25oC static depth-to-water
prior to start of test was 567.40 feet below measuring point located at top of sounding tube attached to pump column; -, no measurement made]
Specific
Time | Depth to water | Drawdown | Pumping rate | Temperature | conductance
(min) | (ft) | (ft) | (gal/min) | (oC) | (uS/cm)
0.25 | 570.1 | 2.7 | - | 28 | 456
0.5 | 570.55 | 3.15 | 180 | - | -
0.75 | 570.66 | 3.26 | 180 | - | -
1 | 570.7 | 3.3 | 180 | - | -
1.5 | 570.68 | 3.28 | 180 | - | -
2 | 570.66 | 3.26 | 180 | - | -
2.5 | 570.66 | 3.26 | 180 | - | -
3 | 570.66 | 3.26 | 180 | - | -
4 | 570.66 | 3.26 | 180 | - | -
5 | 570.66 | 3.26 | 180 | - | -
6 | 570.66 | 3.26 | 180 | - | -
7 | 570.66 | 3.26 | 180 | - | -
8 | 570.66 | 3.26 | 179 | - | -
9 | 570.66 | 3.26 | 179 | - | -
10 | 570.66 | 3.26 | 179 | - | -
12 | 570.65 | 3.25 | 177 | - | -
14 | 570.65 | 3.25 | 177 | - | -
16 | 570.65 | 3.25 | 177 | - | -
18 | 570.65 | 3.25 | 177 | - | -
20 | 570.64 | 3.24 | 176 | - | -
22 | 570.64 | 3.24 | 176 | - | -
24 | 570.65 | 3.25 | 176 | - | -
26 | 570.66 | 3.26 | 177 | - | -
28 | 570.67 | 3.27 | 177 | - | -
30 | 570.67 | 3.27 | 177 | 27.3 | 445
40 | 570.67 | 3.27 | 177 | 26.9 | 446
50 | 570.67 | 3.27 | 177 | 26.9 | 446
60 | 570.67 | 3.27 | 177 | 27.3 | 445
90 | 570.66 | 3.26 | 175 | 27.1 | 445
120 | 570.67 | 3.27 | 176 | 27 | 445
150 | 570.66 | 3.26 | 176 | 26.9 | 446
180 | 570.64 | 3.24 | 176 | 26.9 | 445
210 | 570.62 | 3.22 | 176 | 26.9 | 446
240 | 570.6 | 3.2 | 175 | 26.8 | 445
270 | 570.59 | 3.19 | 175 | 26.8 | 446
300 | 570.57 | 3.17 | 175 | 26.8 | 447
330 | 570.57 | 3.17 | 175 | 26.9 | 446
360 | 570.56 | 3.16 | 175 | 26.7 | 446
390 | 570.54 | 3.14 | 175 | 26.7 | 445
420 | 570.53 | 3.13 | 175 | 26.6 | 446
480 | 570.47 | 3.07 | 175 | 26.7 | 446
540 | 570.45 | 3.05 | 175 | 26.6 | 446
600 | 570.45 | 3.05 | 175 | 26.6 | 447
660 | 570.45 | 3.05 | 175 | 26.5 | 446

## pg2
Appendix 8. Data from 8-day sustained-rate aquifer test conducted on September 23, 1999, before installation of
casing and gravel pack, well EX-4 (CUC well SP-3), Rota--Continued
[min, minutes; ft, feet; gal/min, gallons per minute; oC, degrees Celsius; uS/cm, microsiemens per centimeter at 25oC static depth-to-water
prior to start of test was 567.40 feet below measuring point located at top of sounding tube attached to pump column; -, no measurement made]
Specific
Time | Depth to water | Drawdown | Pumping rate | Temperature | conductance
(min) | (ft) | (ft) | (gal/min) | (oC) | (uS/cm)
720 | 570.46 | 3.06 | 175 | 26.6 | 447
780 | 570.46 | 3.06 | 175 | 26.5 | 445
840 | 570.43 | 3.03 | 176 | 26.5 | 446
900 | 570.4 | 3 | 175 | 26.5 | 446
960 | 570.39 | 2.99 | 175 | 26.3 | 446
1020 | 570.41 | 3.01 | 175 | 26.7 | 444
1080 | 570.37 | 2.97 | 175 | 27.3 | 443
1140 | 570.38 | 2.98 | 175 | 27.5 | 445
1200 | 570.39 | 2.99 | 174 | 27.3 | 445
1260 | 570.4 | 3 | 174 | 27.3 | 445
1320 | 570.45 | 3.05 | 174 | 27.3 | 446
1380 | 570.48 | 3.08 | 175 | 27.3 | 445
1440 | 570.53 | 3.13 | 175 | 27.1 | 445
1500 | 569.43 | 2.03 | 130 | 27.9 | 442
1560 | 569.34 | 1.94 | 124 | 27.3 | 445
1620 | 569.32 | 1.92 | 125 | 27.1 | 446
1680 | 569.32 | 1.92 | 125 | 26.9 | 444
1740 | 569.32 | 1.92 | 124 | 26.9 | 446
1800 | 569.17 | 1.77 | 120 | 27 | 446
1860 | 569.04 | 1.64 | 112 | 26.8 | 445
1920 | 568.99 | 1.59 | 115 | 26.8 | 446
1980 | 568.96 | 1.56 | 115 | 26.9 | 446
2040 | 568.95 | 1.55 | 116 | 26.9 | 444
2100 | 568.95 | 1.55 | 116 | 27 | 445
2160 | 568.96 | 1.56 | 116 | 27 | 444
2220 | 568.96 | 1.56 | 116 | 27.1 | 446
2280 | 568.96 | 1.56 | 116 | 27.1 | 444
2340 | 568.98 | 1.58 | 116 | 27.1 | 444
2400 | 568.98 | 1.58 | 115 | 26.9 | 447
2460 | 568.94 | 1.54 | 115 | 27.5 | 446
2520 | 568.93 | 1.53 | 115 | 27.6 | 445
2580 | 568.91 | 1.51 | 115 | 27.5 | 446
2640 | 568.89 | 1.49 | 115 | 27.3 | 446
2700 | 568.89 | 1.49 | 115 | 27.9 | 443
2760 | 568.9 | 1.5 | 115 | 27.5 | 445
2820 | 568.95 | 1.55 | 115 | 27.5 | 445
2880 | 568.98 | 1.58 | 114 | 27.3 | 445
2940 | 569.04 | 1.64 | 114 | 27.1 | 445
3000 | 569.04 | 1.64 | 114 | 27.1 | 445
3060 | 569.04 | 1.64 | 114 | 27.1 | 445
3120 | 569.04 | 1.64 | 114 | 26.9 | 445
3180 | 569.01 | 1.61 | 114 | 27 | 446
3240 | 569 | 1.6 | 115 | 26.8 | 446
3300 | 568.96 | 1.56 | 115 | 26.8 | 446
3360 | 568.92 | 1.52 | 115 | 26.8 | 447

## pg3
Appendix 8. Data from 8-day sustained-rate aquifer test conducted on September 23, 1999, before installation of
casing and gravel pack, well EX-4 (CUC well SP-3), Rota--Continued
[min, minutes; ft, feet; gal/min, gallons per minute; oC, degrees Celsius; uS/cm, microsiemens per centimeter at 25oC static depth-to-water
prior to start of test was 567.40 feet below measuring point located at top of sounding tube attached to pump column; -, no measurement made]
Specific
Time | Depth to water | Drawdown | Pumping rate | Temperature | conductance
(min) | (ft) | (ft) | (gal/min) | (oC) | (uS/cm)
3420 | 568.92 | 1.52 | 114 | 26.7 | 447
3480 | 568.9 | 1.5 | 115 | 26.6 | 445
3540 | 568.9 | 1.5 | 115 | 26.7 | 446
3600 | 568.92 | 1.52 | 114 | 27 | 446
3660 | 568.92 | 1.52 | 115 | 27 | 446
3720 | 568.92 | 1.52 | 114 | 26.7 | 446
3780 | 568.96 | 1.56 | 114 | 26.7 | 444
3840 | 568.94 | 1.54 | 114 | 26.9 | 446
3900 | 568.94 | 1.54 | 114 | 27.2 | 444
3960 | 568.92 | 1.52 | 114 | 27.3 | 445
4020 | 568.89 | 1.49 | 114 | 27.3 | 446
4080 | 568.85 | 1.45 | 114 | 27.3 | 446
4140 | 568.83 | 1.43 | 114 | 28 | 445
4200 | 568.84 | 1.44 | 114 | 27.6 | 446
4260 | 568.85 | 1.45 | 114 | 27.6 | 445
4320 | 568.89 | 1.49 | 114 | 27.6 | 445
4380 | 568.93 | 1.53 | 114 | 27.6 | 447
4440 | 568.99 | 1.59 | 114 | 27.6 | 447
4500 | 568.99 | 1.59 | 114 | 27.3 | 446
4560 | 569 | 1.6 | 114 | 27.1 | 445
4620 | 568.97 | 1.57 | 114 | 27 | 448
4680 | 568.95 | 1.55 | 114 | 27 | 446
4740 | 568.91 | 1.51 | 114 | 27 | 446
4800 | 568.87 | 1.47 | 114 | 27 | 446
4860 | 568.91 | 1.51 | 114 | 26.9 | 446
4920 | 568.91 | 1.51 | 114 | 26.9 | 446
4980 | 568.85 | 1.45 | 114 | 26.9 | 446
5040 | 568.83 | 1.43 | 114 | 27 | 446
5100 | 568.89 | 1.49 | 114 | 26.8 | 444
5160 | 568.89 | 1.49 | 114 | 27 | 446
5220 | 568.99 | 1.59 | 114 | 26.8 | 447
5280 | 568.95 | 1.55 | 112 | 26.6 | 446
5340 | 568.95 | 1.55 | 113 | 27.5 | 445
5400 | 568.92 | 1.52 | 113 | 27.3 | 445
5460 | 568.87 | 1.47 | 113 | 27.5 | 445
5520 | 568.84 | 1.44 | 113 | 27.9 | 443
5580 | 568.81 | 1.41 | 114 | 27.8 | 443
5640 | 568.79 | 1.39 | 114 | 27.5 | 445
5700 | 569.11 | 1.71 | 128 | 28 | 441
5760 | 569.11 | 1.71 | 127 | 28 | 443
5820 | 569.22 | 1.82 | 128 | 27.8 | 444
5880 | 569.25 | 1.85 | 128 | 27.4 | 446
5940 | 569.29 | 1.89 | 128 | 27.2 | 446
6000 | 569.28 | 1.88 | 128 | 26.9 | 445
6060 | 569.28 | 1.88 | 128 | 26.8 | 447

## pg4
Appendix 8. Data from 8-day sustained-rate aquifer test conducted on September 23, 1999, before installation of
casing and gravel pack, well EX-4 (CUC well SP-3), Rota--Continued
[min, minutes; ft, feet; gal/min, gallons per minute; oC, degrees Celsius; uS/cm, microsiemens per centimeter at 25oC static depth-to-water
prior to start of test was 567.40 feet below measuring point located at top of sounding tube attached to pump column; -, no measurement made]
Specific
Time | Depth to water | Drawdown | Pumping rate | Temperature | conductance
(min) | (ft) | (ft) | (gal/min) | (oC) | (uS/cm)
6120 | 569.17 | 1.77 | 125 | 26.7 | 445
6180 | 569.12 | 1.72 | 124 | 26.8 | 445
6240 | 569.08 | 1.68 | 124 | 26.7 | 446
6300 | 569.06 | 1.66 | 125 | 26.9 | 446
6360 | 569.05 | 1.65 | 124 | 26.7 | 445
6420 | 569.04 | 1.64 | 124 | 26.7 | 444
6480 | 569.09 | 1.69 | 124 | 26.7 | 445
6540 | 569.15 | 1.75 | 124 | 27 | 445
6600 | 569.61 | 2.21 | 144 | 26.9 | 444
6660 | 569.65 | 2.25 | 142 | 26.9 | 444
6720 | 569.67 | 2.27 | 143 | 27 | 445
6780 | 569.64 | 2.24 | 136 | 27.3 | 445
6840 | 569.5 | 2.1 | 137 | 27.5 | 444
6900 | 569.47 | 2.07 | 137 | 27.1 | 446
6960 | 569.4 | 2 | 137 | 27.6 | 444
7020 | 569.34 | 1.94 | 136 | 27.5 | 443
7080 | 569.31 | 1.91 | 137 | 27.9 | 443
7140 | 569.29 | 1.89 | 138 | 28 | 442
7200 | 569.29 | 1.89 | 136 | 27.8 | 446
7260 | 569.32 | 1.92 | 135 | 27.3 | 448
7320 | 569.37 | 1.97 | 135 | 27.3 | 445
7380 | 569.4 | 2 | 135 | 27.1 | 445
7440 | 569.44 | 2.04 | 135 | 27 | 446
7500 | 569.45 | 2.05 | 135 | 27 | 446
7560 | 569.42 | 2.02 | 135 | 27 | 446
7620 | 569.38 | 1.98 | 136 | 27 | 446
7680 | 569.32 | 1.92 | 136 | 27 | 444
7740 | 569.27 | 1.87 | 136 | 26.9 | 445
7800 | 569.25 | 1.85 | 136 | 26.9 | 446
7860 | 569.27 | 1.87 | 137 | 26.9 | 445
7920 | 569.31 | 1.91 | 137 | 26.7 | 446
7980 | 569.36 | 1.96 | 137 | 26.7 | 447
8040 | 569.41 | 2.01 | 135 | 26.9 | 445
8100 | 569.49 | 2.09 | 136 | 26.7 | 445
8160 | 569.53 | 2.13 | 136 | 26.9 | 445
8220 | 569.55 | 2.15 | 136 | 27.3 | 445
8280 | 569.54 | 2.14 | 136 | 27.5 | 445
8340 | 569.5 | 2.1 | 135 | 27.5 | 444
8400 | 569.42 | 2.02 | 135 | 27.5 | 445
8460 | 569.35 | 1.95 | 135 | 27.6 | 446
8520 | 569.3 | 1.9 | 135 | 27.5 | 445
8580 | 569.27 | 1.87 | 137 | 27.6 | 444
8640 | 569.26 | 1.86 | 138 | 27.6 | 445
8700 | 569.28 | 1.88 | 135 | 27.3 | 447
8760 | 569.32 | 1.92 | 135 | 27.5 | 444

## pg5
Appendix 8. Data from 8-day sustained-rate aquifer test conducted on September 23, 1999, before installation of
casing and gravel pack, well EX-4 (CUC well SP-3), Rota--Continued
[min, minutes; ft, feet; gal/min, gallons per minute; oC, degrees Celsius; uS/cm, microsiemens per centimeter at 25oC static depth-to-water
prior to start of test was 567.40 feet below measuring point located at top of sounding tube attached to pump column; -, no measurement made]
Specific
Time | Depth to water | Drawdown | Pumping rate | Temperature | conductance
(min) | (ft) | (ft) | (gal/min) | (oC) | (uS/cm)
8820 | 569.38 | 1.98 | 135 | 27.1 | 445
8880 | 569.4 | 2 | 135 | 27 | 446
8940 | 569.4 | 2 | 135 | 27 | 446
9000 | 569.39 | 1.99 | 135 | 27 | 446
9060 | 569.35 | 1.95 | 136 | 26.8 | 446
9120 | 569.31 | 1.91 | 135 | 26.5 | 446
9180 | 569.25 | 1.85 | 136 | 26.9 | 445
9240 | 569.21 | 1.81 | 136 | 26.6 | 446
9300 | 569.21 | 1.81 | 136 | 26.9 | 446
9360 | 569.25 | 1.85 | 136 | 27 | 444
9420 | 569.28 | 1.89 | 137 | 26.9 | 445
9480 | 569.38 | 1.98 | 136 | 26.9 | 446
9540 | 569.47 | 2.07 | 137 | 26.7 | 446
9600 | 569.51 | 2.11 | 137 | 27 | 446
9660 | 569.57 | 2.17 | 137 | 27 | 446
9720 | 569.58 | 2.18 | 137 | 27 | 446
9780 | 569.54 | 2.14 | 136 | 27.3 | 445
9840 | 569.46 | 2.06 | 136 | 27.7 | 445
9900 | 569.38 | 1.98 | 136 | 27.3 | 444
9960 | 569.31 | 1.91 | 135 | 27.3 | 445
10020 | 569.27 | 1.87 | 135 | 27.5 | 444
10080 | 569.3 | 1.9 | 136 | 27.3 | 444
10140 | 569.29 | 1.89 | 137 | 27.1 | 445
10200 | 569.3 | 1.9 | 136 | 27.2 | 445
10260 | 569.31 | 1.71 | 135 | 27 | 446
10320 | 569.35 | 1.95 | 136 | 26.7 | 445
10380 | 569.36 | 1.96 | 136 | 26.7 | 447
10440 | 569.34 | 1.94 | 136 | 26.4 | 447
10500 | 569.32 | 1.92 | 136 | 26.8 | 446
10560 | 569.28 | 1.88 | 136 | 26.7 | 446
10620 | 569.23 | 1.83 | 136 | 26.7 | 446
10680 | 569.2 | 1.8 | 136 | 26.8 | 446
10740 | 569.18 | 1.78 | 136 | 26.7 | 446
10800 | 569.2 | 1.8 | 136 | 26.6 | 446
10860 | 569.28 | 1.98 | 135 | 26.8 | 446
10920 | 569.34 | 1.94 | 137 | 26.8 | 446
10980 | 569.38 | 1.98 | 135 | 26.5 | 444
11040 | 569.48 | 2.08 | 135 | 27 | 444
11100 | 569.52 | 2.12 | 136 | 26.7 | 445
11160 | 569.55 | 2.15 | 136 | 27.5 | 446
11220 | 569.57 | 2.17 | 135 | 27 | 445
11280 | 569.5 | 2.1 | 135 | 27.5 | 444
11340 | 569.46 | 2.06 | 135 | 27.4 | 445
11400 | 569.4 | 2 | 135 | 27.4 | 445
11460 | 569.34 | 1.94 | 135 | 27.3 | 444
11520 | 569.31 | 1.91 | 135 | 27.3 | 445