## Bustin_data
USGS-PA-2-CN2 |  |  |  |  | USGS-PA-2-CN2 | [5 empty] | USGS-PA-2-CN2 | [5 empty] | USGS-PA-2-CN2
CARBON DIOXIDE ADSORPTION ISOTHERM SI UNITS |  |  |  |  | CARBON DIOXIDE ADSORPTION ISOTHERM SI UNITS | [5 empty] | CARBON DIOXIDE ADSORPTION ISOTHERM IMPERIAL UNITS | [5 empty] | CARBON DIOXIDE ADSORPTION ISOTHERM IMPERIAL UNITS
| AS RECEIVED BASES |  |  |  |  | DRY ASH INCLUDED BASES | [5 empty] | AS RECEIVED BASES | [5 empty] | DRY ASH INCLUDED BASES
Sample I.D. : | USGS-PA-2-CN2 | Moisture Content (EQ) % : |  | 32.91 | Sample I.D. : | USGS-PA-2-CN2 | Moisture Content (EQ) % : |  |  | 32.91 | Sample I.D. : | USGS-PA-2-CN2 | Moisture Content (EQ) % : |  |  | 32.91 | Sample I.D. : | USGS-PA-2-CN2 | Moisture Content (EQ) % : |  |  | 32.91
Isotherm Temperature º C: | 30 | Dry Ash Content % : |  | 7.87 | Isotherm Temperature º C: | 30 | Dry Ash Content % : |  |  | 7.87 | Isotherm Temperature º F: | 86 | Dry Ash Content % : |  |  | 7.87 | Isotherm Temperature º F: | 86 | Dry Ash Content % : |  |  | 7.87
|  | Helium Density g/cc |  | 1.3327 |  |  | Helium Density g/cc |  |  | 1.3327 |  |  | Helium Density g/cc |  |  | 1.3327 |  |  | Helium Density g/cc |  |  | 1.3327
PRESSURE (MPa) | ADSORBED CARBON DIOXIDE (cc/g @STP) |  | P / V |  | PRESSURE (MPa) | ADSORBED CARBON DIOXIDE (cc/g@STP) |  | P / V |  |  | PRESSURE (PSI) | ADSORBED CARBON DIOXIDE (SCF/ton) |  | P / V |  |  | PRESSURE (PSI) | ADSORBED CARBON DIOXIDE (SCF/ton) |  | P / V
[11 empty] | 0 | 0 |  |  |  |  | 0 | 0
0.13572 | 1.0997 |  | 0.12342 |  | 0.13572 | 1.6391 |  | 0.082802 |  |  | 19.6852 | 37.4188 |  | 0.52608 |  |  | 19.6852 | 55.774 |  | 0.35295
0.39863 | 2.6626 |  | 0.14972 |  | 0.39863 | 3.9687 |  | 0.10045 |  |  | 57.8171 | 90.5981 |  | 0.63817 |  |  | 57.8171 | 135.0396 |  | 0.42815
0.76687 | 4.332 |  | 0.17703 |  | 0.76687 | 6.457 |  | 0.11877 |  |  | 111.2257 | 147.4028 |  | 0.75457 |  |  | 111.2257 | 219.7091 |  | 0.50624
1.5614 | 7.3686 |  | 0.2119 |  | 1.5614 | 10.9831 |  | 0.14216 |  |  | 226.4635 | 250.7267 |  | 0.90323 |  |  | 226.4635 | 373.717 |  | 0.60598
2.5032 | 10.6362 |  | 0.23534 |  | 2.5032 | 15.8536 |  | 0.15789 |  |  | 363.0543 | 361.912 |  | 1.0032 |  |  | 363.0543 | 539.4425 |  | 0.67302
3.4948 | 13.6764 |  | 0.25553 |  | 3.4948 | 20.3852 |  | 0.17144 |  |  | 506.8763 | 465.3619 |  | 1.0892 |  |  | 506.8763 | 693.6382 |  | 0.73075
4.5132 | 16.1831 |  | 0.27888 |  | 4.5132 | 24.1215 |  | 0.1871 |  |  | 654.58 | 550.6561 |  | 1.1887 |  |  | 654.58 | 820.7722 |  | 0.79752
5.1665 | 17.5811 |  | 0.29387 |  | 5.1665 | 26.2053 |  | 0.19716 |  |  | 749.3422 | 598.2246 |  | 1.2526 |  |  | 749.3422 | 891.6747 |  | 0.84038
Saturated Monolayer Volume (cc/g @ STP): |  |  |  | 32.1102 |  | Saturated Monolayer Volume (cc/g, dry): |  |  | 47.8614 |  |  | Saturated Monolayer Volume (SCF/ton): |  |  | 1092.6001 |  |  | Saturated Monolayer Volume (SCF/ton, dry): |  |  | 1628.5588
Langmuir Pressure (MPa): |  |  |  | 4.609 |  | Langmuir Pressure (MPa): |  |  | 4.609 |  |  | Langmuir Pressure (PSI): |  |  | 668.481 |  |  | Langmuir Pressure (PSI): |  |  | 668.481
| DRY ASH FREE BASES |  |  |  |  | MOIST ASH FREE BASES | [5 empty] | DRY ASH FREE BASES | [5 empty] | MOIST ASH FREE BASES
[11 empty] | 0 | 0 |  |  |  |  | 0 | 0
0.13572 | 1.857 |  | 0.073089 |  | 0.13572 | 1.1936 |  | 0 |  |  | 19.6852 | 63.1861 |  | 0.31154 |  |  | 19.6852 | 40.6152 |  | 0.48468
0.39863 | 4.4961 |  | 0.088663 |  | 0.39863 | 2.89 |  | 0.13793 |  |  | 57.8171 | 152.9856 |  | 0.37792 |  |  | 57.8171 | 98.3372 |  | 0.58795
0.76687 | 7.3151 |  | 0.10483 |  | 0.76687 | 4.702 |  | 0.16309 |  |  | 111.2257 | 248.9072 |  | 0.44686 |  |  | 111.2257 | 159.9944 |  | 0.69519
1.5614 | 12.4427 |  | 0.12549 |  | 1.5614 | 7.998 |  | 0.19522 |  |  | 226.4635 | 423.3818 |  | 0.53489 |  |  | 226.4635 | 272.1445 |  | 0.83214
2.5032 | 17.9604 |  | 0.13937 |  | 2.5032 | 11.5447 |  | 0.21682 |  |  | 363.0543 | 611.1314 |  | 0.59407 |  |  | 363.0543 | 392.8275 |  | 0.92421
3.4948 | 23.0943 |  | 0.15133 |  | 3.4948 | 14.8447 |  | 0.23542 |  |  | 506.8763 | 785.8188 |  | 0.64503 |  |  | 506.8763 | 505.1144 |  | 1.0035
4.5132 | 27.3271 |  | 0.16515 |  | 4.5132 | 17.5655 |  | 0.25693 |  |  | 654.58 | 929.8482 |  | 0.70396 |  |  | 654.58 | 597.6947 |  | 1.0952
5.1665 | 29.6878 |  | 0.17403 |  | 5.1665 | 19.0829 |  | 0.27074 |  |  | 749.3422 | 1010.1732 |  | 0.7418 |  |  | 749.3422 | 649.3266 |  | 1.154
Saturated Monolayer Volume (cc/g @ STP, daf): |  |  |  | 54.2219 |  | Saturated Monolayer Volume (cc/g, ash free): |  |  | 34.8532 |  |  | Saturated Monolayer Volume (SCF/ton, daf): |  |  | 1844.985 |  |  | Saturated Monolayer Volume (SCF/ton, ash free): |  |  | 1185.9331
Langmuir Pressure (MPa): |  |  |  | 4.609 |  | Langmuir Pressure (MPa): |  |  | 4.609 |  |  | Langmuir Pressure (PSI): |  |  | 668.481 |  |  | Langmuir Pressure (PSI): |  |  | 668.481
Correlation Coefficient: |  |  |  | 0.94504 |  | Correlation Coefficient: |  |  | 0.94504 |  |  | Correlation Coefficient: |  |  | 0.94504 |  |  | Correlation Coefficient: |  |  | 0.94504

## Isotherm_calc
CARBON DIOXIDE ADSORPTION ISOTHERM IMPERIAL UNITS
AS RECEIVED BASES
PRESSURE (PSI) | Langmuir
Isotherm
0 | 0
19.6852 | 31.2542
57.8171 | 86.9767
111.2257 | 155.8604
226.4635 | 276.48
363.0543 | 384.5467
506.8763 | 471.1874
654.58 | 540.5606
749.3422 | 577.457
800 | 595.2277
CARBON DIOXIDE ADSORPTION ISOTHERM IMPERIAL UNITS
DRY ASH INCLUDED BASES
PRESSURE (PSI) | Langmuir
Isotherm
0 | 0
19.6852 | 45.2698
57.8171 | 126.1677
111.2257 | 226.5055
226.4635 | 403.0952
363.0543 | 562.279
506.8763 | 690.5711
654.58 | 793.7268
749.3422 | 848.748
800 | 875.2875
CARBON DIOXIDE ADSORPTION ISOTHERM IMPERIAL UNITS
DRY ASH FREE BASES
PRESSURE (PSI) | Langmuir
Isotherm
0 | 0
19.6852 | 51.286
57.8171 | 142.9349
111.2257 | 256.6073
226.4635 | 456.6652
363.0543 | 637.004
506.8763 | 782.3456
654.58 | 899.2104
749.3422 | 961.5437
800 | 991.6102
CARBON DIOXIDE ADSORPTION ISOTHERM IMPERIAL UNITS
MOIST ASH FREE BASES
PRESSURE (PSI) | Langmuir
Isotherm
0 | 0
19.6852 | 33.9239
57.8171 | 94.4063
111.2257 | 169.174
226.4635 | 300.097
363.0543 | 417.3947
506.8763 | 511.4363
654.58 | 586.7353
749.3422 | 626.7834
800 | 646.0721