## Isotherm_calc
METHANE ADSORPTION ISOTHERM SI UNITS
AS RECEIVED BASIS
PRESSURE (PSI) | Langmuir
Isotherm
0 | 0
38.4534 | 5.574
78.4708 | 10.7582
132.2693 | 16.9021
253.9618 | 28.1305
392.094 | 37.7275
536.5219 | 45.3918
678.829 | 51.3259
768.1625 | 54.4467
953.1458 | 59.81
1103.4689 | 63.3395
1200 | 65.3052
METHANE ADSORPTION ISOTHERM SI UNITS
DRY ASH INCLUDED BASIS
PRESSURE (PSI) | Langmuir
Isotherm
0 | 0
38.4534 | 8.2237
78.4708 | 15.8721
132.2693 | 24.9365
253.9618 | 41.5023
392.094 | 55.6612
536.5219 | 66.9687
678.829 | 75.7236
768.1625 | 80.3279
953.1458 | 88.2406
1103.4689 | 93.4479
1200 | 96.3479
METHANE ADSORPTION ISOTHERM SI UNITS
DRY ASH FREE BASIS
PRESSURE (PSI) | Langmuir
Isotherm
0 | 0
38.4534 | 8.7722
78.4708 | 16.9308
132.2693 | 26.5998
253.9618 | 44.2706
392.094 | 59.374
536.5219 | 71.4357
678.829 | 80.7745
768.1625 | 85.686
953.1458 | 94.1264
1103.4689 | 99.6811
1200 | 102.7746
METHANE ADSORPTION ISOTHERM SI UNITS
MOIST ASH FREE BASIS
PRESSURE (PSI) | Langmuir
Isotherm
0 | 0
38.4534 | 5.8208
78.4708 | 11.2344
132.2693 | 17.6503
253.9618 | 29.3757
392.094 | 39.3975
536.5219 | 47.401
678.829 | 53.5978
768.1625 | 56.8568
953.1458 | 62.4574
1103.4689 | 66.1432
1200 | 68.1959

## Bustin_data
USGS-PA-2-CN16 |  |  |  |  | USGS-PA-2-CN16 | [5 empty] | USGS-PA-2-CN16 | [5 empty] | USGS-PA-2-CN16
METHANE ADSORPTION ISOTHERM SI UNITS |  |  |  |  | METHANE ADSORPTION ISOTHERM SI UNITS | [5 empty] | METHANE ADSORPTION ISOTHERM CFG UNITS | [5 empty] | METHANE ADSORPTION ISOTHERM CFG UNITS
| AS RECEIVED BASIS |  |  |  |  | DRY ASH INCLUDED BASIS | [5 empty] | AS RECEIVED BASIS | [5 empty] | DRY ASH INCLUDED BASIS
Sample I.D. : | USGS-PA-2-CN16 | Moisture Content (EQ) % : |  | 32.22 | Sample I.D. : | USGS-PA-2-CN16 | Moisture Content (EQ) % : |  |  | 32.22 | Sample I.D. : | USGS-PA-2-CN16 | Moisture Content (EQ) % : |  |  | 32.22 | Sample I.D. : | USGS-PA-2-CN16 | Moisture Content (EQ) % : |  |  | 32.22
Isotherm Temperature º C: | 30 | Dry Ash Content % : |  | 4.24 | Isotherm Temperature º C: | 30 | Dry Ash Content % : |  |  | 4.24 | Isotherm Temperature º F: | 86 | Dry Ash Content, % : |  |  | 4.24 | Isotherm Temperature º F: | 86 | Dry Ash Content, % : |  |  | 4.24
|  | Helium Density g/cc |  | 1.3093 |  |  | Helium Density g/cc |  |  | 1.3093 |  |  | Helium Density g/cc |  |  | 1.3093 |  |  | Helium Density g/cc |  |  | 1.3093
PRESSURE (MPa) | ADSORBED METHANE (cc/g @STP) |  | P / V |  | PRESSURE (MPa) | ADSORBED METHANE (cc/g@STP) |  | P / V |  |  | PRESSURE (PSI) | ADSORBED METHANE (SCF/ton) |  | P / V |  |  | PRESSURE (PSI) | ADSORBED METHANE (SCF/ton) |  | P / V
0 | 0 |  |  |  | 0 | 0 |  |  |  |  | 0 | 0 |  |  |  |  | 0 | 0
0.26513 | 0.17481 |  | 1.5167 |  | 0.26513 | 0.25791 |  | 1.028 |  |  | 38.4534 | 5.9482 |  | 6.4648 |  |  | 38.4534 | 8.7757 |  | 4.3818
0.54104 | 0.35368 |  | 1.5298 |  | 0.54104 | 0.5218 |  | 1.0369 |  |  | 78.4708 | 12.0344 |  | 6.5206 |  |  | 78.4708 | 17.755 |  | 4.4196
0.91196 | 0.51297 |  | 1.7778 |  | 0.91196 | 0.75681 |  | 1.205 |  |  | 132.2693 | 17.4545 |  | 7.5779 |  |  | 132.2693 | 25.7517 |  | 5.1363
1.751 | 0.79337 |  | 2.207 |  | 1.751 | 1.1705 |  | 1.4959 |  |  | 253.9618 | 26.9958 |  | 9.4075 |  |  | 253.9618 | 39.8286 |  | 6.3764
2.7034 | 1.0354 |  | 2.6108 |  | 2.7034 | 1.5277 |  | 1.7696 |  |  | 392.094 | 35.2326 |  | 11.1287 |  |  | 392.094 | 51.9809 |  | 7.543
3.6992 | 1.2525 |  | 2.9534 |  | 3.6992 | 1.8479 |  | 2.0018 |  |  | 536.5219 | 42.6191 |  | 12.5888 |  |  | 536.5219 | 62.8786 |  | 8.5327
4.6803 | 1.4534 |  | 3.2202 |  | 4.6803 | 2.1443 |  | 2.1826 |  |  | 678.829 | 49.4555 |  | 13.7261 |  |  | 678.829 | 72.9647 |  | 9.3035
5.2963 | 1.5914 |  | 3.328 |  | 5.2963 | 2.3479 |  | 2.2557 |  |  | 768.1625 | 54.1506 |  | 14.1857 |  |  | 768.1625 | 79.8916 |  | 9.6151
6.5717 | 1.7743 |  | 3.7038 |  | 6.5717 | 2.6177 |  | 2.5105 |  |  | 953.1458 | 60.3732 |  | 15.7876 |  |  | 953.1458 | 89.0723 |  | 10.7008
7.6081 | 1.9574 |  | 3.8869 |  | 7.6081 | 2.8878 |  | 2.6346 |  |  | 1103.4689 | 66.6022 |  | 16.5681 |  |  | 1103.4689 | 98.2623 |  | 11.2298
Saturated Monolayer Volume (cc/g @ STP): |  |  |  | 2.9743 |  | Saturated Monolayer Volume (cc/g, dry): |  |  | 4.3882 |  |  | Saturated Monolayer Volume (SCF/ton): |  |  | 101.2061 |  |  | Saturated Monolayer Volume (SCF/ton, dry): |  |  | 149.3156
Langmuir Pressure (MPa): |  |  |  | 4.5489 |  | Langmuir Pressure (MPa): |  |  | 4.5489 |  |  | Langmuir Pressure (PSI): |  |  | 659.7621 |  |  | Langmuir Pressure (PSI): |  |  | 659.7621
| DRY ASH FREE BASIS |  |  |  |  | MOIST ASH FREE BASIS | [5 empty] | DRY ASH FREE BASIS | [5 empty] | MOIST ASH FREE BASIS
0 | 0 |  |  |  | 0 | 0 |  |  |  |  | 0 | 0 |  |  |  |  | 0 | 0
0.26513 | 0.27512 |  | 0.96369 |  | 0.26513 | 0.18255 |  | 0 |  |  | 38.4534 | 9.3613 |  | 4.1077 |  |  | 38.4534 | 6.2115 |  | 6.1907
0.54104 | 0.55662 |  | 0.972 |  | 0.54104 | 0.36934 |  | 1.4649 |  |  | 78.4708 | 18.9398 |  | 4.1432 |  |  | 78.4708 | 12.5672 |  | 6.2441
0.91196 | 0.80731 |  | 1.1296 |  | 0.91196 | 0.53568 |  | 1.7024 |  |  | 132.2693 | 27.4701 |  | 4.815 |  |  | 132.2693 | 18.2274 |  | 7.2566
1.751 | 1.2486 |  | 1.4023 |  | 1.751 | 0.8285 |  | 2.1134 |  |  | 253.9618 | 42.4863 |  | 5.9775 |  |  | 253.9618 | 28.1911 |  | 9.0086
2.7034 | 1.6296 |  | 1.6589 |  | 2.7034 | 1.0813 |  | 2.5001 |  |  | 392.094 | 55.4495 |  | 7.0712 |  |  | 392.094 | 36.7926 |  | 10.6569
3.6992 | 1.9712 |  | 1.8766 |  | 3.6992 | 1.308 |  | 2.8282 |  |  | 536.5219 | 67.0745 |  | 7.9989 |  |  | 536.5219 | 44.5062 |  | 12.055
4.6803 | 2.2874 |  | 2.0461 |  | 4.6803 | 1.5178 |  | 3.0837 |  |  | 678.829 | 77.8336 |  | 8.7215 |  |  | 678.829 | 51.6452 |  | 13.1441
5.2963 | 2.5046 |  | 2.1146 |  | 5.2963 | 1.6619 |  | 3.1869 |  |  | 768.1625 | 85.2228 |  | 9.0136 |  |  | 768.1625 | 56.5482 |  | 13.5842
6.5717 | 2.7924 |  | 2.3534 |  | 6.5717 | 1.8529 |  | 3.5468 |  |  | 953.1458 | 95.016 |  | 10.0314 |  |  | 953.1458 | 63.0464 |  | 15.1182
7.6081 | 3.0805 |  | 2.4698 |  | 7.6081 | 2.044 |  | 3.7221 |  |  | 1103.4689 | 104.8193 |  | 10.5273 |  |  | 1103.4689 | 69.5511 |  | 15.8656
Saturated Monolayer Volume (cc/g @ STP, daf): |  |  |  | 4.681 |  | Saturated Monolayer Volume (cc/g, ash free): |  |  | 3.106 |  |  | Saturated Monolayer Volume (SCF/ton, daf): |  |  | 159.2793 |  |  |  | Saturated Monolayer Volume (SCF/ton, ash free): |  | 105.6872
Langmuir Pressure (MPa): |  |  |  | 4.5489 |  | Langmuir Pressure (MPa): |  |  | 4.5489 |  |  | Langmuir Pressure (PSI): |  |  | 659.7621 |  |  | Langmuir Pressure (PSI): |  |  | 659.7621
Correlation Coefficient: |  |  |  | 0.97541 |  | Correlation Coefficient: |  |  | 0.97541 |  |  | Correlation Coefficient: |  |  | 0.97541 |  |  | Correlation Coefficient: |  |  | 0.97541