## Bustin_data
USGS-PA-2-CN2 |  |  |  |  | USGS-PA-2-CN2 | [5 empty] | USGS-PA-2-CN2 | [5 empty] | USGS-PA-2-CN2
METHANE ADSORPTION ISOTHERM SI UNITS |  |  |  |  | METHANE ADSORPTION ISOTHERM SI UNITS | [5 empty] | METHANE ADSORPTION ISOTHERM CFG UNITS | [5 empty] | METHANE ADSORPTION ISOTHERM CFG UNITS
| AS RECEIVED BASIS |  |  |  |  | DRY ASH INCLUDED BASIS | [5 empty] | AS RECEIVED BASIS | [5 empty] | DRY ASH INCLUDED BASIS
Sample I.D. : | USGS-PA-2-CN2 | Moisture Content (EQ) % : |  | 32.91 | Sample I.D. : | USGS-PA-2-CN2 | Moisture Content (EQ) % : |  |  | 32.91 | Sample I.D. : | USGS-PA-2-CN2 | Moisture Content (EQ) % : |  |  | 32.91 | Sample I.D. : | USGS-PA-2-CN2 | Moisture Content (EQ) % : |  |  | 32.91
Isotherm Temperature º C: | 30 | Dry Ash Content % : |  | 7.87 | Isotherm Temperature º C: | 30 | Dry Ash Content % : |  |  | 7.87 | Isotherm Temperature º F: | 86 | Dry Ash Content, % : |  |  | 7.87 | Isotherm Temperature º F: | 86 | Dry Ash Content, % : |  |  | 7.87
|  | Helium Density g/cc |  | 1.3327 |  |  | Helium Density g/cc |  |  | 1.3327 |  |  | Helium Density g/cc |  |  | 1.3327 |  |  | Helium Density g/cc |  |  | 1.3327
PRESSURE (MPa) | ADSORBED METHANE (cc/g @STP) |  | P / V |  | PRESSURE (MPa) | ADSORBED METHANE (cc/g@STP) |  | P / V |  |  | PRESSURE (PSI) | ADSORBED METHANE (SCF/ton) |  | P / V |  |  | PRESSURE (PSI) | ADSORBED METHANE (SCF/ton) |  | P / V
0 | 0 |  |  |  | 0 | 0 |  |  |  |  | 0 | 0 |  |  |  |  | 0 | 0
0.23306 | 0.15787 |  | 1.4763 |  | 0.23306 | 0.23531 |  | 0.99044 |  |  | 33.8031 | 5.3718 |  | 6.2927 |  |  | 33.8031 | 8.0069 |  | 4.2218
0.49998 | 0.34118 |  | 1.4654 |  | 0.49998 | 0.50854 |  | 0.98317 |  |  | 72.5159 | 11.6091 |  | 6.2465 |  |  | 72.5159 | 17.3038 |  | 4.1908
0.89128 | 0.53988 |  | 1.6509 |  | 0.89128 | 0.80471 |  | 1.1076 |  |  | 129.2698 | 18.3703 |  | 7.0369 |  |  | 129.2698 | 27.3815 |  | 4.7211
1.7289 | 0.86705 |  | 1.994 |  | 1.7289 | 1.2924 |  | 1.3378 |  |  | 250.7588 | 29.5026 |  | 8.4995 |  |  | 250.7588 | 43.9747 |  | 5.7023
2.6897 | 1.1522 |  | 2.3344 |  | 2.6897 | 1.7174 |  | 1.5661 |  |  | 390.106 | 39.2052 |  | 9.9504 |  |  | 390.106 | 58.4367 |  | 6.6757
3.6642 | 1.4077 |  | 2.6029 |  | 3.6642 | 2.0983 |  | 1.7463 |  |  | 531.4483 | 47.9005 |  | 11.0948 |  |  | 531.4483 | 71.3974 |  | 7.4435
4.6525 | 1.6327 |  | 2.8496 |  | 4.6525 | 2.4336 |  | 1.9118 |  |  | 674.7839 | 55.5544 |  | 12.1464 |  |  | 674.7839 | 82.8059 |  | 8.149
5.2687 | 1.7766 |  | 2.9656 |  | 5.2687 | 2.6481 |  | 1.9896 |  |  | 764.1653 | 60.4528 |  | 12.6407 |  |  | 764.1653 | 90.107 |  | 8.4806
6.547 | 2.0572 |  | 3.1824 |  | 6.547 | 3.0664 |  | 2.1351 |  |  | 949.5605 | 70.0002 |  | 13.5651 |  |  | 949.5605 | 104.3378 |  | 9.1008
7.5934 | 2.2789 |  | 3.332 |  | 7.5934 | 3.3969 |  | 2.2354 |  |  | 1101.3394 | 77.5448 |  | 14.2026 |  |  | 1101.3394 | 115.5832 |  | 9.5285
Saturated Monolayer Volume (cc/g @ STP): |  |  |  | 3.7249 | Saturated Monolayer Volume (cc/g, dry): |  |  | 5.5521 |  |  | Saturated Monolayer Volume (SCF/ton): |  |  | 126.7463 |  |  | Saturated Monolayer Volume (SCF/ton, dry): |  |  | 188.9198
Langmuir Pressure (MPa): |  |  |  | 5.5084 | Langmuir Pressure (MPa): |  |  | 5.5084 |  |  | Langmuir Pressure (PSI): |  |  | 798.9254 |  |  | Langmuir Pressure (PSI): |  |  | 798.9254
| DRY ASH FREE BASIS |  |  |  |  | MOIST ASH FREE BASIS | [5 empty] | DRY ASH FREE BASIS | [5 empty] | MOIST ASH FREE BASIS
0 | 0 |  |  |  | 0 | 0 |  |  |  |  | 0 | 0 |  |  |  |  | 0 | 0
0.23306 | 0.26658 |  | 0.87426 |  | 0.23306 | 0.17136 |  | 0 |  |  | 33.8031 | 9.0709 |  | 3.7265 |  |  | 33.8031 | 5.8307 |  | 5.7975
0.49998 | 0.57612 |  | 0.86784 |  | 0.49998 | 0.37032 |  | 1.3501 |  |  | 72.5159 | 19.6033 |  | 3.6992 |  |  | 72.5159 | 12.6008 |  | 5.7549
0.89128 | 0.91165 |  | 0.97766 |  | 0.89128 | 0.586 |  | 1.521 |  |  | 129.2698 | 31.0204 |  | 4.1673 |  |  | 129.2698 | 19.9395 |  | 6.4831
1.7289 | 1.4641 |  | 1.1809 |  | 1.7289 | 0.94111 |  | 1.8371 |  |  | 250.7588 | 49.8187 |  | 5.0334 |  |  | 250.7588 | 32.0228 |  | 7.8306
2.6897 | 1.9456 |  | 1.3824 |  | 2.6897 | 1.2506 |  | 2.1507 |  |  | 390.106 | 66.2026 |  | 5.8926 |  |  | 390.106 | 42.5542 |  | 9.1673
3.6642 | 2.3771 |  | 1.5414 |  | 3.6642 | 1.528 |  | 2.398 |  |  | 531.4483 | 80.8857 |  | 6.5704 |  |  | 531.4483 | 51.9923 |  | 10.2217
4.6525 | 2.757 |  | 1.6875 |  | 4.6525 | 1.7721 |  | 2.6253 |  |  | 674.7839 | 93.8103 |  | 7.1931 |  |  | 674.7839 | 60.3001 |  | 11.1904
5.2687 | 3.0001 |  | 1.7562 |  | 5.2687 | 1.9284 |  | 2.7322 |  |  | 764.1653 | 102.0817 |  | 7.4858 |  |  | 764.1653 | 65.6168 |  | 11.6459
6.547 | 3.4739 |  | 1.8846 |  | 6.547 | 2.233 |  | 2.932 |  |  | 949.5605 | 118.2037 |  | 8.0333 |  |  | 949.5605 | 75.9798 |  | 12.4975
7.5934 | 3.8483 |  | 1.9732 |  | 7.5934 | 2.4736 |  | 3.0698 |  |  | 1101.3394 | 130.9435 |  | 8.4108 |  |  | 1101.3394 | 84.1689 |  | 13.0849
Saturated Monolayer Volume (cc/g @ STP, daf): |  |  |  | 6.29 |  | Saturated Monolayer Volume (cc/g, ash free): |  |  | 4.0431 |  |  | Saturated Monolayer Volume (SCF/ton, daf): |  |  | 214.0262 |  |  |  | Saturated Monolayer Volume (SCF/ton, ash free): |  | 137.5733
Langmuir Pressure (MPa): |  |  |  | 5.5084 |  | Langmuir Pressure (MPa): |  |  | 5.5084 |  |  | Langmuir Pressure (PSI): |  |  | 798.9254 |  |  | Langmuir Pressure (PSI): |  |  | 798.9254
Correlation Coefficient: |  |  |  | 0.97155 |  | Correlation Coefficient: |  |  | 0.97155 |  |  | Correlation Coefficient: |  |  | 0.97155 |  |  | Correlation Coefficient: |  |  | 0.97155

## Isotherm_calc
METHANE ADSORPTION ISOTHERM SI UNITS
AS RECEIVED BASIS
PRESSURE (PSI) | Langmuir
Isotherm
0 | 0
33.8031 | 5.1452
72.5159 | 10.5473
129.2698 | 17.6524
250.7588 | 30.2791
390.106 | 41.5849
531.4483 | 50.633
674.7839 | 58.0363
764.1653 | 61.9655
949.5605 | 68.8347
1101.3394 | 73.4605
1200 | 76.0907
METHANE ADSORPTION ISOTHERM SI UNITS
DRY ASH INCLUDED BASIS
PRESSURE (PSI) | Langmuir
Isotherm
0 | 0
33.8031 | 7.6688
72.5159 | 15.7207
129.2698 | 26.3108
250.7588 | 45.1309
390.106 | 61.982
531.4483 | 75.4682
674.7839 | 86.5027
764.1653 | 92.3591
949.5605 | 102.5976
1101.3394 | 109.4924
1200 | 113.4127
METHANE ADSORPTION ISOTHERM SI UNITS
DRY ASH FREE BASIS
PRESSURE (PSI) | Langmuir
Isotherm
0 | 0
33.8031 | 8.6881
72.5159 | 17.8102
129.2698 | 29.8078
250.7588 | 51.1293
390.106 | 70.2202
531.4483 | 85.4989
674.7839 | 98
764.1653 | 104.6349
949.5605 | 116.2342
1101.3394 | 124.0454
1200 | 128.4867
METHANE ADSORPTION ISOTHERM SI UNITS
MOIST ASH FREE BASIS
PRESSURE (PSI) | Langmuir
Isotherm
0 | 0
33.8031 | 5.5844
72.5159 | 11.4477
129.2698 | 19.1593
250.7588 | 32.8639
390.106 | 45.1348
531.4483 | 54.9553
674.7839 | 62.9905
764.1653 | 67.2552
949.5605 | 74.7107
1101.3394 | 79.7315
1200 | 82.5862