## Desorption Data
Project | Wilcox, Panola Co., TX |  |  |  |  | enter data only in gray areas, copy and paste formulas as needed to calculate more desorption data
Well ID: | PA_2 |  | Can no. | 99-11
Sample Interval (ft): |  | From: | 365.4 | To: | 366.5 |  | Cumulative volume @ STP: |  |  | 118.3268 |  | Lost gas estimate (cc) |  | 30 |  |  | Raw total gas (SCF/ton) |  | 4.9649
Core Date: (enter in box: mm/dd/yr) |  |  |  |  | 1999-06-27
Time Zero (hh:mm) (24 hour clock) |  |  |  |  | 15:53 |  | Milliliters/gram raw coal: |  |  | 0.12377 |  | Raw total gas (g/cc) |  | 0.15515 |  |  | DAF total gas (SCF/ton) |  | 8.0177
Raw coal mass (air-dry): (grams) |  |  |  |  | 956
Coal mass (d.a.f.): (grams) |  |  |  |  | 592 |  | Milliliter/gram coal d.a.f.: |  |  | 0.19988 |  | DAF total gas (g/cc) |  | 0.25055
Headspace volume: (cc) |  |  |  |  | 1755 |  | (excluding lost gas)
[13 empty] | Headspace Correction |  |  | Optional Temperature Conversions
| Date | Time |  | Internal | Delta | Delta | Cumulative | Elapsed | Elapsed | Sq. Root | ml/gram | ml/g | Cumulative | Cumulative | Ambient | Ambient | Convert | Canister | Convert
|  | 24 hour | Pressure | Canister | Gas | Volume | Volume | Time | Time | Elapsed | Raw | d.a.f | Volume | Gas | Temp | temp | deg C | temp | deg C
|  | Clock | inches | Temp. | Volume | @ STP | @ STP | (Time |  | Time | Coal | Coal | @ STP | Content |  | in oC | to deg F | in oC | to deg F
| (mm/dd/yr) | HH:MM | Hg | oF | (milliliter) | (milliliter) | (milliliter) | value) | (Hrs) | (Hrs1/2) | Mass | Mass | (milliliter) | (SCF) | oF
1 | 1999-06-27 | 16:10 | 29.62 | 85.82 | 22 | 20.7609 | 0 | 0.011806 | 0.28333 | 0.53229 | 0 | 0 | 0 | 0 | 86.54 | 30.3 | 86.54 | 29.9 | 85.82
2 | 1999-06-27 | 16:22 | 29.62 | 86 | 16 | 15.0939 | 15.0939 | 0.020139 | 0.48333 | 0.69522 | 0.015789 | 0.025496 | 13.7509 | 0.46081 | 86.18 | 30.1 | 86.18 | 30 | 86
3 | 1999-06-27 | 16:55 | 29.62 | 85.64 | 15 | 14.1599 | 29.2537 | 0.043056 | 1.0333 | 1.0165 | 0.0306 | 0.049415 | 28.1733 | 1.4049 | 85.64 | 29.8 | 85.64 | 29.8 | 85.64
4 | 1999-06-27 | 17:17 | 29.62 | 84.92 | 13 | 12.2881 | 41.5418 | 0.058333 | 1.4 | 1.1832 | 0.043454 | 0.070172 | 41.848 | 2.8073 | 85.64 | 29.8 | 85.64 | 29.4 | 84.92
5 | 1999-06-27 | 17:34 | 29.62 | 84.74 | 9 | 8.51 | 50.0518 | 0.070139 | 1.6833 | 1.2974 | 0.052355 | 0.084547 | 50.3947 | 4.4961 | 86 | 30 | 86 | 29.3 | 84.74
6 | 1999-06-27 | 17:56 | 29.59 | 84.38 | 7 | 6.6165 | 56.6683 | 0.085417 | 2.05 | 1.4318 | 0.059276 | 0.095723 | 56.0866 | 6.3756 | 85.46 | 29.7 | 85.46 | 29.1 | 84.38
7 | 1999-06-27 | 18:32 | 29.59 | 84.56 | 7 | 6.6143 | 63.2826 | 0.11042 | 2.65 | 1.6279 | 0.066195 | 0.1069 | 61.8076 | 8.4469 | 85.82 | 29.9 | 85.82 | 29.2 | 84.56
8 | 1999-06-27 | 18:49 | 29.59 | 84.74 | 5 | 4.723 | 68.0056 | 0.12222 | 2.9333 | 1.7127 | 0.071136 | 0.11487 | 65.7491 | 10.6502 | 85.46 | 29.7 | 85.46 | 29.3 | 84.74
9 | 1999-06-27 | 19:13 | 29.59 | 84.74 | 5 | 4.723 | 72.7286 | 0.13889 | 3.3333 | 1.8257 | 0.076076 | 0.12285 | 70.2105 | 13.0031 | 85.28 | 29.6 | 85.28 | 29.3 | 84.74
10 | 1999-06-27 | 19:30 | 29.59 | 84.56 | 4 | 3.7796 | 76.5082 | 0.15069 | 3.6167 | 1.9018 | 0.080029 | 0.12924 | 74.291 | 15.4927 | 86.36 | 30.2 | 86.36 | 29.2 | 84.56
11 | 1999-06-27 | 19:47 | 29.59 | 84.92 | 3 | 2.8328 | 79.341 | 0.1625 | 3.9 | 1.9748 | 0.082993 | 0.13402 | 75.927 | 18.0371 | 86.18 | 30.1 | 86.18 | 29.4 | 84.92
12 | 1999-06-27 | 20:08 | 29.59 | 85.28 | 3 | 2.831 | 82.172 | 0.17708 | 4.25 | 2.0616 | 0.085954 | 0.1388 | 77.5634 | 20.6363 | 86.36 | 30.2 | 86.36 | 29.6 | 85.28
13 | 1999-06-27 | 20:29 | 29.62 | 84.74 | 2 | 1.8911 | 84.0631 | 0.19167 | 4.6 | 2.1448 | 0.087932 | 0.142 | 82.4887 | 23.4006 | 86.36 | 30.2 | 86.36 | 29.3 | 84.74
14 | 1999-06-27 | 20:42 | 29.62 | 85.1 | 2 | 1.8899 | 85.953 | 0.20069 | 4.8167 | 2.1947 | 0.089909 | 0.14519 | 83.234 | 26.1899 | 86.54 | 30.3 | 86.54 | 29.5 | 85.1
15 | 1999-06-27 | 21:00 | 29.62 | 85.1 | 2 | 1.8899 | 87.8428 | 0.21319 | 5.1167 | 2.262 | 0.091886 | 0.14838 | 85.0163 | 29.0389 | 86.54 | 30.3 | 86.54 | 29.5 | 85.1
16 | 1999-06-28 | 18:21 | 29.53 | 100.58 | 74 | 67.7859 | 155.6287 | 1.1028 | 26.4667 | 5.1446 | 0.16279 | 0.26289 | 100.5423 | 32.4082 | 105.98 | 41.1 | 105.98 | 38.1 | 100.58
17 | 1999-06-29 | 7:17 | 29.59 | 94.28 | -3 | -2.785 | 152.8438 | 1.6417 | 39.4 | 6.2769 | 0.15988 | 0.25818 | 118.3268 | 36.3735 | 95.72 | 35.4 | 95.72 | 34.6 | 94.28
18
19
20
21
22
23
24
25
26
27
28
29
30
31
32
33
34
35
36
37
38
39
40
41
42
43
44
45
46
47
48
49
50
51
52
53
54
55
56
57
58
59
60
61
62
63
64
65
66
67
68
69
70
71
72
73
74
75
76
77
78
79
80
81
82
83
84
85
86
87
88
89
90
91
92
93
94
95
96
97
98
99