## Desorption Data
Project | Wilcox, Panola Co., TX |  |  |  |  | enter data only in gray areas, copy and paste formulas as needed to calculate more desorption data
Well ID: | PA_2 |  | Can no. | 99-12
Sample Interval (ft): |  | From: | 366.5 | To: | 367.5 |  | Cumulative volume @ STP: |  |  | 114.5711 |  | Lost gas estimate (cc) |  | 20 |  |  | Raw total gas (SCF/ton) |  | 4.6304
Core Date: (enter in box: mm/dd/yr) |  |  |  |  | 1999-06-27
Time Zero (hh:mm) (24 hour clock) |  |  |  |  | 15:53 |  | Milliliters/gram raw coal: |  |  | 0.12319 |  | Raw total gas (g/cc) |  | 0.1447 |  |  | DAF total gas (SCF/ton) |  | 8.0042
Raw coal mass (air-dry): (grams) |  |  |  |  | 930
Coal mass (d.a.f.): (grams) |  |  |  |  | 538 |  | Milliliter/gram coal d.a.f.: |  |  | 0.21296 |  | DAF total gas (g/cc) |  | 0.25013
Headspace volume: (cc) |  |  |  |  | 1856 |  | (excluding lost gas)
[13 empty] | Headspace Correction |  |  | Optional Temperature Conversions
| Date | Time |  | Internal | Delta | Delta | Cumulative | Elapsed | Elapsed | Sq. Root | ml/gram | ml/g | Cumulative | Cumulative | Ambient | Ambient | Convert | Canister | Convert
|  | 24 hour | Pressure | Canister | Gas | Volume | Volume | Time | Time | Elapsed | Raw | d.a.f | Volume | Gas | Temp | temp | deg C | temp | deg C
|  | Clock | inches | Temp. | Volume | @ STP | @ STP | (Time |  | Time | Coal | Coal | @ STP | Content |  | in oC | to deg F | in oC | to deg F
| (mm/dd/yr) | HH:MM | Hg | oF | (milliliter) | (milliliter) | (milliliter) | value) | (Hrs) | (Hrs1/2) | Mass | Mass | (milliliter) | (SCF) | oF
1 | 1999-06-27 | 16:11 | 29.62 | 86.36 | 28 | 26.3969 | 0 | 0.0125 | 0.3 | 0.54772 | 0 | 0 | 0 | 0 | 86.54 | 30.3 | 86.54 | 30.2 | 86.36
2 | 1999-06-27 | 16:22 | 29.62 | 85.82 | 20 | 18.8736 | 18.8736 | 0.020139 | 0.48333 | 0.69522 | 0.020294 | 0.035081 | 19.472 | 0.67078 | 86.18 | 30.1 | 86.18 | 29.9 | 85.82
3 | 1999-06-27 | 16:58 | 29.62 | 85.64 | 19 | 17.9358 | 36.8094 | 0.045139 | 1.0833 | 1.0408 | 0.03958 | 0.068419 | 36.978 | 1.9446 | 85.64 | 29.8 | 85.64 | 29.8 | 85.64
4 | 1999-06-27 | 17:18 | 29.62 | 84.92 | 13 | 12.2881 | 49.0975 | 0.059028 | 1.4167 | 1.1902 | 0.052793 | 0.091259 | 50.772 | 3.6936 | 85.64 | 29.8 | 85.64 | 29.4 | 84.92
5 | 1999-06-27 | 17:35 | 29.62 | 84.74 | 10 | 9.4555 | 58.553 | 0.070833 | 1.7 | 1.3038 | 0.06296 | 0.10883 | 60.2405 | 5.7688 | 86 | 30 | 86 | 29.3 | 84.74
6 | 1999-06-27 | 17:58 | 29.59 | 84.2 | 8 | 7.5642 | 66.1172 | 0.086806 | 2.0833 | 1.4434 | 0.071094 | 0.12289 | 67.3345 | 8.0883 | 86 | 30 | 86 | 29 | 84.2
7 | 1999-06-27 | 18:33 | 29.59 | 84.74 | 3 | 2.8338 | 68.951 | 0.11111 | 2.6667 | 1.633 | 0.074141 | 0.12816 | 68.3629 | 10.4433 | 85.82 | 29.9 | 85.82 | 29.3 | 84.74
8 | 1999-06-27 | 18:50 | 29.59 | 84.74 | 2 | 1.8892 | 70.8402 | 0.12292 | 2.95 | 1.7176 | 0.076172 | 0.13167 | 70.1468 | 12.8597 | 85.46 | 29.7 | 85.46 | 29.3 | 84.74
9 | 1999-06-27 | 19:13 | 29.59 | 84.74 | 2 | 1.8892 | 72.7294 | 0.13889 | 3.3333 | 1.8257 | 0.078204 | 0.13518 | 71.9314 | 15.3376 | 85.28 | 29.6 | 85.28 | 29.3 | 84.74
10 | 1999-06-27 | 19:31 | 29.59 | 85.1 | 2 | 1.8879 | 74.6173 | 0.15139 | 3.6333 | 1.9061 | 0.080234 | 0.13869 | 72.6182 | 17.8392 | 86 | 30 | 86 | 29.5 | 85.1
11 | 1999-06-27 | 19:47 | 29.59 | 85.28 | 2 | 1.8873 | 76.5046 | 0.1625 | 3.9 | 1.9748 | 0.082263 | 0.1422 | 73.8526 | 20.3833 | 86.18 | 30.1 | 86.18 | 29.6 | 85.28
12 | 1999-06-27 | 20:09 | 29.59 | 85.46 | 2 | 1.8867 | 78.3913 | 0.17778 | 4.2667 | 2.0656 | 0.084292 | 0.14571 | 75.088 | 22.9699 | 86 | 30 | 86 | 29.7 | 85.46
13 | 1999-06-27 | 20:29 | 29.62 | 85.46 | 2 | 1.8886 | 80.2799 | 0.19167 | 4.6 | 2.1448 | 0.086322 | 0.14922 | 78.5499 | 25.6758 | 86.18 | 30.1 | 86.18 | 29.7 | 85.46
14 | 1999-06-27 | 20:43 | 29.62 | 84.92 | 2 | 1.8905 | 82.1704 | 0.20139 | 4.8333 | 2.1985 | 0.088355 | 0.15273 | 81.9754 | 28.4997 | 86.54 | 30.3 | 86.54 | 29.4 | 84.92
15 | 1999-06-27 | 21:00 | 29.62 | 85.1 | 2 | 1.8899 | 84.0603 | 0.21319 | 5.1167 | 2.262 | 0.090387 | 0.15625 | 83.2095 | 31.3662 | 86.54 | 30.3 | 86.54 | 29.5 | 85.1
16 | 1999-06-28 | 18:24 | 29.53 | 100.4 | 75 | 68.724 | 152.7843 | 1.1049 | 26.5167 | 5.1494 | 0.16428 | 0.28399 | 97.35 | 34.7197 | 105.98 | 41.1 | 105.98 | 38 | 100.4
17 | 1999-06-29 | 7:18 | 29.59 | 94.1 | -5 | -4.6431 | 148.1411 | 1.6424 | 39.4167 | 6.2783 | 0.15929 | 0.27536 | 114.5711 | 38.6665 | 95.72 | 35.4 | 95.72 | 34.5 | 94.1
18
19
20
21
22
23
24
25
26
27
28
29
30
31
32
33
34
35
36
37
38
39
40
41
42
43
44
45
46
47
48
49
50
51
52
53
54
55
56
57
58
59
60
61
62
63
64
65
66
67
68
69
70
71
72
73
74
75
76
77
78
79
80
81
82
83
84
85
86
87
88
89
90
91
92
93
94
95
96
97
98
99