## Desorption Data
Project | Wilcox, Panola Co., TX |  |  |  |  | enter data only in gray areas, copy and paste formulas as needed to calculate more desorption data
Well ID: | PA_2 |  | Can no. | 99-13
Sample Interval (ft): |  | From: | 367.5 | To: | 368.8 |  | Cumulative volume @ STP: |  |  | 144.3924 |  | Lost gas estimate (cc) |  | 25 |  |  | Raw total gas (SCF/ton) |  | 4.8012
Core Date: (enter in box: mm/dd/yr) |  |  |  |  | 1999-06-27
Time Zero (hh:mm) (24 hour clock) |  |  |  |  | 15:53 |  | Milliliters/gram raw coal: |  |  | 0.12789 |  | Raw total gas (g/cc) |  | 0.15004 |  |  | DAF total gas (SCF/ton) |  | 8.0186
Raw coal mass (air-dry): (grams) |  |  |  |  | 1129
Coal mass (d.a.f.): (grams) |  |  |  |  | 676 |  | Milliliter/gram coal d.a.f.: |  |  | 0.2136 |  | DAF total gas (g/cc) |  | 0.25058
Headspace volume: (cc) |  |  |  |  | 1660 |  | (excluding lost gas)
[13 empty] | Headspace Correction |  |  | Optional Temperature Conversions
| Date | Time |  | Internal | Delta | Delta | Cumulative | Elapsed | Elapsed | Sq. Root | ml/gram | ml/g | Cumulative | Cumulative | Ambient | Ambient | Convert | Canister | Convert
|  | 24 hour | Pressure | Canister | Gas | Volume | Volume | Time | Time | Elapsed | Raw | d.a.f | Volume | Gas | Temp | temp | deg C | temp | deg C
|  | Clock | inches | Temp. | Volume | @ STP | @ STP | (Time |  | Time | Coal | Coal | @ STP | Content |  | in oC | to deg F | in oC | to deg F
| (mm/dd/yr) | HH:MM | Hg | oF | (milliliter) | (milliliter) | (milliliter) | value) | (Hrs) | (Hrs1/2) | Mass | Mass | (milliliter) | (SCF) | oF
1 | 1999-06-27 | 16:12 | 29.62 | 85.46 | 14 | 13.2202 | 0 | 0.013194 | 0.31667 | 0.56273 | 0 | 0 | 0 | 0 | 86.54 | 30.3 | 86.54 | 29.7 | 85.46
2 | 1999-06-27 | 16:23 | 29.62 | 85.28 | 12 | 11.3354 | 11.3354 | 0.020833 | 0.5 | 0.70711 | 0.01004 | 0.016768 | 11.1901 | 0.31753 | 86.18 | 30.1 | 86.18 | 29.6 | 85.28
3 | 1999-06-27 | 17:03 | 29.62 | 85.46 | 16 | 15.1088 | 26.4442 | 0.048611 | 1.1667 | 1.0801 | 0.023423 | 0.039119 | 24.9821 | 1.0264 | 85.64 | 29.8 | 85.64 | 29.7 | 85.46
4 | 1999-06-27 | 17:18 | 29.62 | 84.74 | 11 | 10.4011 | 36.8452 | 0.059028 | 1.4167 | 1.1902 | 0.032635 | 0.054505 | 36.7609 | 2.0696 | 85.64 | 29.8 | 85.64 | 29.3 | 84.74
5 | 1999-06-27 | 17:35 | 29.62 | 84.74 | 9 | 8.51 | 45.3552 | 0.070833 | 1.7 | 1.3038 | 0.040173 | 0.067093 | 44.7889 | 3.3405 | 86 | 30 | 86 | 29.3 | 84.74
6 | 1999-06-27 | 17:59 | 29.59 | 84.02 | 8 | 7.5668 | 52.922 | 0.0875 | 2.1 | 1.4491 | 0.046875 | 0.078287 | 52.378 | 4.8268 | 86 | 30 | 86 | 28.9 | 84.02
7 | 1999-06-27 | 18:34 | 29.59 | 84.38 | 7 | 6.6165 | 59.5385 | 0.11181 | 2.6833 | 1.6381 | 0.052736 | 0.088075 | 57.6354 | 6.4623 | 85.82 | 29.9 | 85.82 | 29.1 | 84.38
8 | 1999-06-27 | 18:51 | 29.59 | 84.38 | 6 | 5.6713 | 65.2098 | 0.12361 | 2.9667 | 1.7224 | 0.057759 | 0.096464 | 62.9873 | 8.2496 | 85.46 | 29.7 | 85.46 | 29.1 | 84.38
9 | 1999-06-27 | 19:14 | 29.59 | 84.74 | 6 | 5.6676 | 70.8773 | 0.13958 | 3.35 | 1.8303 | 0.062779 | 0.10485 | 67.36 | 10.1611 | 85.28 | 29.6 | 85.28 | 29.3 | 84.74
10 | 1999-06-27 | 19:32 | 29.59 | 85.1 | 5 | 4.7198 | 75.5972 | 0.15208 | 3.65 | 1.9105 | 0.066959 | 0.11183 | 70.8343 | 12.1711 | 86.18 | 30.1 | 86.18 | 29.5 | 85.1
11 | 1999-06-27 | 19:50 | 29.59 | 84.92 | 4 | 3.7771 | 79.3743 | 0.16458 | 3.95 | 1.9875 | 0.070305 | 0.11742 | 74.8861 | 14.2961 | 86.36 | 30.2 | 86.36 | 29.4 | 84.92
12 | 1999-06-27 | 20:10 | 29.59 | 85.1 | 3 | 2.8319 | 82.2062 | 0.17847 | 4.2833 | 2.0696 | 0.072813 | 0.12161 | 77.0688 | 16.483 | 86.18 | 30.1 | 86.18 | 29.5 | 85.1
13 | 1999-06-27 | 20:30 | 29.62 | 84.92 | 3 | 2.8357 | 85.0419 | 0.19236 | 4.6167 | 2.1486 | 0.075325 | 0.1258 | 81.7372 | 18.8024 | 86 | 30 | 86 | 29.4 | 84.92
14 | 1999-06-27 | 20:44 | 29.62 | 84.56 | 2 | 1.8917 | 86.9337 | 0.20208 | 4.85 | 2.2023 | 0.077001 | 0.1286 | 84.5026 | 21.2002 | 86 | 30 | 86 | 29.2 | 84.56
15 | 1999-06-27 | 21:02 | 29.62 | 84.56 | 2 | 1.8917 | 88.8254 | 0.21458 | 5.15 | 2.2694 | 0.078676 | 0.1314 | 86.2849 | 23.6487 | 86.54 | 30.3 | 86.54 | 29.2 | 84.56
16 | 1999-06-28 | 18:26 | 29.53 | 97.88 | 104 | 95.728 | 184.5534 | 1.1063 | 26.55 | 5.1527 | 0.16347 | 0.27301 | 135.6912 | 27.4991 | 105.62 | 40.9 | 105.62 | 36.6 | 97.88
17 | 1999-06-29 | 7:19 | 29.59 | 95 | -2 | -1.8542 | 182.6992 | 1.6431 | 39.4333 | 6.2796 | 0.16182 | 0.27027 | 144.3924 | 31.5964 | 95.72 | 35.4 | 95.72 | 35 | 95
18
19
20
21
22
23
24
25
26
27
28
29
30
31
32
33
34
35
36
37
38
39
40
41
42
43
44
45
46
47
48
49
50
51
52
53
54
55
56
57
58
59
60
61
62
63
64
65
66
67
68
69
70
71
72
73
74
75
76
77
78
79
80
81
82
83
84
85
86
87
88
89
90
91
92
93
94
95
96
97
98
99