## Desorption Data
Project | Wilcox, Panola Co., TX |  |  |  |  | enter data only in gray areas, copy and paste formulas as needed to calculate more desorption data
Well ID: | PA_2 |  | Can no. | 99-14
Sample Interval (ft): |  | From: | 368.8 | To: | 370 |  | Cumulative volume @ STP: |  |  | 194.309 |  | Lost gas estimate (cc) |  | 40 |  |  | Raw total gas (SCF/ton) |  | 7.9427
Core Date: (enter in box: mm/dd/yr) |  |  |  |  | 1999-06-27
Time Zero (hh:mm) (24 hour clock) |  |  |  |  | 15:53 |  | Milliliters/gram raw coal: |  |  | 0.20584 |  | Raw total gas (g/cc) |  | 0.24821 |  |  | DAF total gas (SCF/ton) |  | 12.9497
Raw coal mass (air-dry): (grams) |  |  |  |  | 944
Coal mass (d.a.f.): (grams) |  |  |  |  | 579 |  | Milliliter/gram coal d.a.f.: |  |  | 0.33559 |  | DAF total gas (g/cc) |  | 0.40468
Headspace volume: (cc) |  |  |  |  | 1787 |  | (excluding lost gas)
[13 empty] | Headspace Correction |  |  | Optional Temperature Conversions
| Date | Time |  | Internal | Delta | Delta | Cumulative | Elapsed | Elapsed | Sq. Root | ml/gram | ml/g | Cumulative | Cumulative | Ambient | Ambient | Convert | Canister | Convert
|  | 24 hour | Pressure | Canister | Gas | Volume | Volume | Time | Time | Elapsed | Raw | d.a.f | Volume | Gas | Temp | temp | deg C | temp | deg C
|  | Clock | inches | Temp. | Volume | @ STP | @ STP | (Time |  | Time | Coal | Coal | @ STP | Content |  | in oC | to deg F | in oC | to deg F
| (mm/dd/yr) | HH:MM | Hg | oF | (milliliter) | (milliliter) | (milliliter) | value) | (Hrs) | (Hrs1/2) | Mass | Mass | (milliliter) | (SCF) | oF
1 | 1999-06-27 | 16:13 | 29.62 | 85.28 | 28 | 26.4492 | 0 | 0.013889 | 0.33333 | 0.57735 | 0 | 0 | 0 | 0 | 86.54 | 30.3 | 86.54 | 29.6 | 85.28
2 | 1999-06-27 | 16:24 | 29.62 | 85.28 | 21 | 19.8369 | 19.8369 | 0.021528 | 0.51667 | 0.7188 | 0.021014 | 0.034261 | 18.726 | 0.63551 | 86.18 | 30.1 | 86.18 | 29.6 | 85.28
3 | 1999-06-27 | 17:03 | 29.62 | 85.28 | 24 | 22.6707 | 42.5076 | 0.048611 | 1.1667 | 1.0801 | 0.045029 | 0.073416 | 40.1483 | 1.998 | 85.64 | 29.8 | 85.64 | 29.6 | 85.28
4 | 1999-06-27 | 17:19 | 29.62 | 84.74 | 17 | 16.0744 | 58.582 | 0.059722 | 1.4333 | 1.1972 | 0.062057 | 0.10118 | 56.9056 | 3.9293 | 85.64 | 29.8 | 85.64 | 29.3 | 84.74
5 | 1999-06-27 | 17:36 | 29.62 | 84.56 | 14 | 13.2421 | 71.8241 | 0.071528 | 1.7167 | 1.3102 | 0.076085 | 0.12405 | 69.9221 | 6.3022 | 86 | 30 | 86 | 29.2 | 84.56
6 | 1999-06-27 | 18:00 | 29.59 | 84.38 | 14 | 13.2331 | 85.0571 | 0.088194 | 2.1167 | 1.4549 | 0.090103 | 0.1469 | 81.3071 | 9.0616 | 86 | 30 | 86 | 29.1 | 84.38
7 | 1999-06-27 | 18:34 | 29.59 | 84.74 | 12 | 11.3351 | 96.3922 | 0.11181 | 2.6833 | 1.6381 | 0.10211 | 0.16648 | 90.9478 | 12.1481 | 85.82 | 29.9 | 85.82 | 29.3 | 84.74
8 | 1999-06-27 | 18:52 | 29.59 | 84.74 | 9 | 8.5013 | 104.8936 | 0.12431 | 2.9833 | 1.7272 | 0.11112 | 0.18116 | 98.9757 | 15.5071 | 85.46 | 29.7 | 85.46 | 29.3 | 84.74
9 | 1999-06-27 | 19:15 | 29.59 | 84.92 | 7 | 6.61 | 111.5035 | 0.14028 | 3.3667 | 1.8348 | 0.11812 | 0.19258 | 104.6941 | 19.0601 | 85.28 | 29.6 | 85.28 | 29.4 | 84.92
10 | 1999-06-27 | 19:32 | 29.59 | 85.46 | 6 | 5.6601 | 117.1636 | 0.15208 | 3.65 | 1.9105 | 0.12411 | 0.20236 | 108.4567 | 22.7408 | 86.36 | 30.2 | 86.36 | 29.7 | 85.46
11 | 1999-06-27 | 19:49 | 29.59 | 85.28 | 5 | 4.7183 | 121.8819 | 0.16389 | 3.9333 | 1.9833 | 0.12911 | 0.2105 | 113.4373 | 26.5906 | 86.18 | 30.1 | 86.18 | 29.6 | 85.28
12 | 1999-06-27 | 20:11 | 29.59 | 84.92 | 5 | 4.7214 | 126.6033 | 0.17917 | 4.3 | 2.0736 | 0.13411 | 0.21866 | 118.9453 | 30.6272 | 86.18 | 30.1 | 86.18 | 29.4 | 84.92
13 | 1999-06-27 | 20:30 | 29.62 | 84.74 | 4 | 3.7822 | 130.3855 | 0.19236 | 4.6167 | 2.1486 | 0.13812 | 0.22519 | 124.6591 | 34.8578 | 86 | 30 | 86 | 29.3 | 84.74
14 | 1999-06-27 | 20:44 | 29.62 | 84.38 | 3 | 2.8385 | 133.224 | 0.20208 | 4.85 | 2.2023 | 0.14113 | 0.23009 | 128.3896 | 39.215 | 86.54 | 30.3 | 86.54 | 29.1 | 84.38
15 | 1999-06-27 | 21:03 | 29.62 | 84.56 | 3 | 2.8376 | 136.0616 | 0.21528 | 5.1667 | 2.273 | 0.14413 | 0.23499 | 130.536 | 43.6451 | 86.18 | 30.1 | 86.18 | 29.2 | 84.56
16 | 1999-06-28 | 18:30 | 29.53 | 98.6 | 100 | 91.9275 | 227.9891 | 1.109 | 26.6167 | 5.1591 | 0.24151 | 0.39376 | 171.4251 | 49.4628 | 105.8 | 41 | 105.8 | 37 | 98.6
17 | 1999-06-29 | 7:22 | 29.59 | 92.84 | 4 | 3.723 | 231.7121 | 1.6451 | 39.4833 | 6.2836 | 0.24546 | 0.40019 | 194.309 | 56.0571 | 95.72 | 35.4 | 95.72 | 33.8 | 92.84
18
19
20
21
22
23
24
25
26
27
28
29
30
31
32
33
34
35
36
37
38
39
40
41
42
43
44
45
46
47
48
49
50
51
52
53
54
55
56
57
58
59
60
61
62
63
64
65
66
67
68
69
70
71
72
73
74
75
76
77
78
79
80
81
82
83
84
85
86
87
88
89
90
91
92
93
94
95
96
97
98
99