## Desorption Data
Project | Wilcox, Panola Co., TX |  |  |  |  | enter data only in gray areas, copy and paste formulas as needed to calculate more desorption data
Well ID: | PA_2 |  | Can no. | 99-16
Sample Interval (ft): |  | From: | 371 | To: | 372 |  | Cumulative volume @ STP: |  |  | 99.1134 |  | Lost gas estimate (cc) |  | 35 |  |  | Raw total gas (SCF/ton) |  | 3.9121
Core Date: (enter in box: mm/dd/yr) |  |  |  |  | 1999-06-27
Time Zero (hh:mm) (24 hour clock) |  |  |  |  | 16:29 |  | Milliliters/gram raw coal: |  |  | 0.090349 |  | Raw total gas (g/cc) |  | 0.12225 |  |  | DAF total gas (SCF/ton) |  | 6.2378
Raw coal mass (air-dry): (grams) |  |  |  |  | 1097
Coal mass (d.a.f.): (grams) |  |  |  |  | 688 |  | Milliliter/gram coal d.a.f.: |  |  | 0.14406 |  | DAF total gas (g/cc) |  | 0.19493
Headspace volume: (cc) |  |  |  |  | 1619 |  | (excluding lost gas)
[13 empty] | Headspace Correction |  |  | Optional Temperature Conversions
| Date | Time |  | Internal | Delta | Delta | Cumulative | Elapsed | Elapsed | Sq. Root | ml/gram | ml/g | Cumulative | Cumulative | Ambient | Ambient | Convert | Canister | Convert
|  | 24 hour | Pressure | Canister | Gas | Volume | Volume | Time | Time | Elapsed | Raw | d.a.f | Volume | Gas | Temp | temp | deg C | temp | deg C
|  | Clock | inches | Temp. | Volume | @ STP | @ STP | (Time |  | Time | Coal | Coal | @ STP | Content |  | in oC | to deg F | in oC | to deg F
| (mm/dd/yr) | HH:MM | Hg | oF | (milliliter) | (milliliter) | (milliliter) | value) | (Hrs) | (Hrs1/2) | Mass | Mass | (milliliter) | (SCF) | oF
1 | 1999-06-27 | 16:54 | 29.62 | 84.38 | 24 | 22.7082 | 0 | 0.017361 | 0.41667 | 0.6455 | 0 | 0 | 0 | 0 | 85.64 | 29.8 | 85.64 | 29.1 | 84.38
2 | 1999-06-27 | 17:05 | 29.62 | 84.92 | 18 | 17.0143 | 17.0143 | 0.025 | 0.6 | 0.7746 | 0.01551 | 0.02473 | 14.6305 | 0.42727 | 85.64 | 29.8 | 85.64 | 29.4 | 84.92
3 | 1999-06-27 | 17:20 | 29.62 | 83.48 | 14 | 13.2684 | 30.2827 | 0.035417 | 0.85 | 0.92195 | 0.027605 | 0.044016 | 30.9631 | 1.3315 | 85.64 | 29.8 | 85.64 | 28.6 | 83.48
4 | 1999-06-27 | 17:38 | 29.62 | 83.84 | 13 | 12.3125 | 42.5952 | 0.047917 | 1.15 | 1.0724 | 0.038829 | 0.061912 | 41.5983 | 2.5464 | 86 | 30 | 86 | 28.8 | 83.84
5 | 1999-06-27 | 18:02 | 29.52 | 83.66 | 12 | 11.3308 | 53.926 | 0.064583 | 1.55 | 1.245 | 0.049158 | 0.078381 | 47.8499 | 3.9438 | 86 | 30 | 86 | 28.7 | 83.66
6 | 1999-06-27 | 18:37 | 29.52 | 84.2 | 12 | 11.3195 | 65.2455 | 0.088889 | 2.1333 | 1.4606 | 0.059476 | 0.094834 | 57.0863 | 5.6109 | 85.82 | 29.9 | 85.82 | 29 | 84.2
7 | 1999-06-27 | 18:54 | 29.52 | 84.56 | 9 | 8.484 | 73.7295 | 0.10069 | 2.4167 | 1.5546 | 0.06721 | 0.10717 | 64.14 | 7.4841 | 85.46 | 29.7 | 85.46 | 29.2 | 84.56
8 | 1999-06-27 | 19:18 | 29.52 | 84.38 | 8 | 7.5439 | 81.2734 | 0.11736 | 2.8167 | 1.6783 | 0.074087 | 0.11813 | 71.7388 | 9.5791 | 85.28 | 29.6 | 85.28 | 29.1 | 84.38
9 | 1999-06-27 | 19:35 | 29.52 | 84.74 | 7 | 6.5965 | 87.8699 | 0.12917 | 3.1 | 1.7607 | 0.0801 | 0.12772 | 77.0031 | 11.8279 | 86.36 | 30.2 | 86.36 | 29.3 | 84.74
10 | 1999-06-27 | 19:52 | 29.59 | 86.18 | 6 | 5.6526 | 93.5225 | 0.14097 | 3.3833 | 1.8394 | 0.085253 | 0.13593 | 81.9542 | 14.2213 | 86.18 | 30.1 | 86.18 | 30.1 | 86.18
11 | 1999-06-27 | 20:16 | 29.62 | 86.36 | 5 | 4.7137 | 98.2362 | 0.15764 | 3.7833 | 1.9451 | 0.08955 | 0.14279 | 87.399 | 16.7737 | 86.18 | 30.1 | 86.18 | 30.2 | 86.36
12 | 1999-06-27 | 20:32 | 29.62 | 85.64 | 4 | 3.776 | 102.0122 | 0.16875 | 4.05 | 2.0125 | 0.092992 | 0.14827 | 92.8726 | 19.486 | 86 | 30 | 86 | 29.8 | 85.64
13 | 1999-06-27 | 20:46 | 29.62 | 85.82 | 4 | 3.7747 | 105.7869 | 0.17847 | 4.2833 | 2.0696 | 0.096433 | 0.15376 | 95.9614 | 22.2884 | 86.36 | 30.2 | 86.36 | 29.9 | 85.82
14 | 1999-06-27 | 21:03 | 29.62 | 85.64 | 3 | 2.832 | 108.6189 | 0.19028 | 4.5667 | 2.137 | 0.099014 | 0.15788 | 99.1134 | 25.1829 | 86.18 | 30.1 | 86.18 | 29.8 | 85.64
15 | 1999-06-28 | 18:35 | 29.53 | 95 | 0 | 0 | 108.6189 | 1.0875 | 26.1 | 5.1088 | 0.099014 | 0.15788 | 70.4112 | 27.2392 | 104 | 40 | 104 | 35 | 95
16 | 1999-06-29 | 7:23 | 29.59 | 91.04 | -4 | -3.7351 | 104.8837 | 1.6208 | 38.9 | 6.237 | 0.09561 | 0.15245 | 79.9924 | 29.5753 | 95.72 | 35.4 | 95.72 | 32.8 | 91.04
17
18
19
20
21
22
23
24
25
26
27
28
29
30
31
32
33
34
35
36
37
38
39
40
41
42
43
44
45
46
47
48
49
50
51
52
53
54
55
56
57
58
59
60
61
62
63
64
65
66
67
68
69
70
71
72
73
74
75
76
77
78
79
80
81
82
83
84
85
86
87
88
89
90
91
92
93
94
95
96
97
98
99