## desorption data
Borehole ID: |  | PA_2 |  |  |  | enter data only in gray areas, copy and paste as needed to enter more desorption data
Canister number: |  | 99-2
Sample Interval (ft): |  | From: | 357.6 | To: | 358.6 |  | Cumulative volume @ STP: |  |  | 183.9765 |  | Lost gas estimate (cc) |  | 40 |  |  | Lost gas estimate (cc) |  | 40
Core Date: (enter in box: mm/dd/yr) |  |  |  |  | 1999-06-27
Time Zero (hh:mm) |  |  |  |  | 13:19 |  | Milliliters/gram raw coal: |  |  | 0.17003 |  | Raw total gas (g/cc) |  | 0.207 |  |  | Raw total gas (SCF/ton) |  | 6.6241
Raw coal mass (air-dry): (grams) |  |  |  |  | 1082
Coal mass (d.a.f.): (grams) |  |  |  |  | 665 |  | Milliliter/gram coal d.a.f.: |  |  | 0.27666 |  | DAF total gas (g/cc) |  | 0.33681 |  |  | DAF total gas (SCF/ton) |  | 10.7778
Headspace volume: |  |  |  |  | 1693 |  | (excluding lost gas)
[13 empty] | Headspace Correction |  |  |  |  | Optional Temperature Conversions
read# | Date | Time | Press. | Canister | Delta | Delta | Cumulative | Elapsed | Elapsed | Sq. Root | mL/gram | mL/g | Cumulative | Cumulative | Ambient | Ambient | Convert | Canister | Convert
|  | 24 hour |  | Temp. | Gas | Volume | Volume | Time | Time | Elapsed | Raw | d.a.f | Volume | Gas | Temp | temp | deg C | temp | deg C
|  | Clock | inches |  | Volume | @ STP | @ STP | (Time |  | Time | Coal | Coal | @ STP | Content |  | in oC | to deg F | in oC | to deg F
| (mm/dd/yr) | HH:MM | Hg | oF | (milliliter) | (milliliter) | (milliliter) | value) | (Hrs) | (Hrs1/2) | Mass | Mass | (milliliter) | (SCF) | oF
1 | 1999-06-27 | 13:36 | 29.68 | 87.8 | 13 | 12.2482 | 0 | 0.011806 | 0.28333 | 0.53229 | 0 | 0 | 0 | 0 | 89.06 | 31.7 | 89.06 | 17 | 62.6
2 | 1999-06-27 | 13:40 | 29.68 | 87.8 | 10 | 9.4217 | 9.4217 | 0.014583 | 0.35 | 0.59161 | 0.0087077 | 0.014168 | 8.8883 | 0.26317 | 89.06 | 31.7 | 89.06 | 20.4 | 68.72
3 | 1999-06-27 | 14:01 | 29.68 | 88.52 | 15 | 14.114 | 23.5357 | 0.029167 | 0.7 | 0.83666 | 0.021752 | 0.035392 | 20.2355 | 0.86232 | 89.24 | 31.8 | 89.24 | 19.6 | 67.28
4 | 1999-06-27 | 14:28 | 29.68 | 87.26 | 18 | 16.9758 | 40.5115 | 0.047917 | 1.15 | 1.0724 | 0.037441 | 0.06092 | 39.7202 | 2.0384 | 88.52 | 31.4 | 88.52 | 20.2 | 68.36
5 | 1999-06-27 | 14:45 | 29.65 | 89.06 | 15 | 14.0859 | 54.5974 | 0.059722 | 1.4333 | 1.1972 | 0.05046 | 0.082101 | 46.5747 | 3.4174 | 88.7 | 31.5 | 88.7 | 21 | 69.8
6 | 1999-06-27 | 15:00 | 29.65 | 89.78 | 13 | 12.1917 | 66.7891 | 0.070139 | 1.6833 | 1.2974 | 0.061727 | 0.10043 | 56.1556 | 5.0801 | 88.7 | 31.5 | 88.7 | 21.5 | 70.7
7 | 1999-06-27 | 15:15 | 29.65 | 90.68 | 12 | 11.2355 | 78.0246 | 0.080556 | 1.9333 | 1.3904 | 0.072111 | 0.11733 | 64.3627 | 6.9858 | 88.7 | 31.5 | 88.7 | 21.8 | 71.24
8 | 1999-06-27 | 15:34 | 29.62 | 91.4 | 10 | 9.3412 | 87.3659 | 0.09375 | 2.25 | 1.5 | 0.080745 | 0.13138 | 69.769 | 9.0516 | 88.52 | 31.4 | 88.52 | 22 | 71.6
9 | 1999-06-27 | 15:47 | 29.62 | 91.22 | 9 | 8.4099 | 95.7757 | 0.10278 | 2.4667 | 1.5706 | 0.088517 | 0.14402 | 78.2409 | 11.3682 | 89.06 | 31.7 | 89.06 | 22.3 | 72.14
10 | 1999-06-27 | 16:16 | 29.62 | 91.04 | 10 | 9.3473 | 105.1231 | 0.12292 | 2.95 | 1.7176 | 0.097156 | 0.15808 | 87.6089 | 13.9622 | 88.52 | 31.4 | 88.52 | 22.6 | 72.68
11 | 1999-06-27 | 16:47 | 29.62 | 89.42 | 10 | 9.3749 | 114.498 | 0.14444 | 3.4667 | 1.8619 | 0.10582 | 0.17218 | 100.9084 | 16.95 | 88.16 | 31.2 | 88.16 | 22.6 | 72.68
12 | 1999-06-27 | 17:12 | 29.62 | 89.78 | 9 | 8.4319 | 122.9299 | 0.16181 | 3.8833 | 1.9706 | 0.11361 | 0.18486 | 107.9215 | 20.1455 | 88.16 | 31.2 | 88.16 | 22.7 | 72.86
13 | 1999-06-27 | 17:29 | 29.62 | 89.42 | 7 | 6.5624 | 129.4923 | 0.17361 | 4.1667 | 2.0412 | 0.11968 | 0.19473 | 115.1242 | 23.5542 | 88.16 | 31.2 | 88.16 | 23 | 73.4
14 | 1999-06-27 | 17:49 | 29.59 | 88.88 | 6 | 5.6248 | 135.1171 | 0.1875 | 4.5 | 2.1213 | 0.12488 | 0.20318 | 120.4091 | 27.1193 | 87.8 | 31 | 87.8 | 23.3 | 73.94
15 | 1999-06-27 | 18:26 | 29.59 | 88.52 | 6 | 5.6285 | 140.7456 | 0.21319 | 5.1167 | 2.262 | 0.13008 | 0.21165 | 126.7219 | 30.8714 | 87.98 | 31.1 | 87.98 | 23.4 | 74.12
16 | 1999-06-27 | 18:43 | 29.59 | 88.16 | 5 | 4.6935 | 145.4391 | 0.225 | 5.4 | 2.3238 | 0.13442 | 0.21871 | 132.1525 | 34.7843 | 87.44 | 30.8 | 87.44 | 23.9 | 75.02
17 | 1999-06-27 | 19:06 | 29.59 | 87.44 | 3 | 2.8198 | 148.2589 | 0.24097 | 5.7833 | 2.4049 | 0.13702 | 0.22295 | 136.7962 | 38.8347 | 87.44 | 30.8 | 87.44 | 23.9 | 75.02
18 | 1999-06-27 | 19:22 | 29.59 | 87.44 | 3 | 2.8198 | 151.0786 | 0.25208 | 6.05 | 2.4597 | 0.13963 | 0.22719 | 139.4634 | 42.964 | 87.26 | 30.7 | 87.26 | 23.9 | 75.02
19 | 1999-06-27 | 19:39 | 29.59 | 86.72 | 2 | 1.8823 | 152.961 | 0.26389 | 6.3333 | 2.5166 | 0.14137 | 0.23002 | 143.2242 | 47.2048 | 87.26 | 30.7 | 87.26 | 23.8 | 74.84
20 | 1999-06-27 | 19:57 | 29.59 | 86.72 | 2 | 1.8823 | 154.8433 | 0.27639 | 6.6333 | 2.5755 | 0.14311 | 0.23285 | 145.0017 | 51.4981 | 87.44 | 30.8 | 87.44 | 24 | 75.2
21 | 1999-06-27 | 20:22 | 29.62 | 86.9 | 2 | 1.8836 | 156.727 | 0.29375 | 7.05 | 2.6552 | 0.14485 | 0.23568 | 147.8125 | 55.8747 | 87.26 | 30.7 | 87.26 | 24 | 75.2
22 | 1999-06-28 | 15:52 | 29.53 | 96.62 | 41 | 37.8244 | 194.5514 | 1.1062 | 26.55 | 5.1527 | 0.17981 | 0.29256 | 152.1758 | 60.3804 | 105.44 | 40.8 | 105.44 | 24.3 | 75.74
23 | 1999-06-29 | 7:09 | 29.59 | 86 | 0 | 0 | 194.5514 | 1.7431 | 41.8333 | 6.4679 | 0.17981 | 0.29256 | 183.9765 | 65.8277 | 86.9 | 30.5 | 86.9 | 24.3 | 75.74
24
25
26
27
28
29
30
31
32
33
34
35
36
37
38
39
40
41
42
43
44
45
46
47
48
49
50
51
52
53
54
55
56
57
58
59
60
61
62
63
64
65
66
67
68
69
70
71
72
73
74
75
76
77
78
79
80
81
82
83
84
85
86
87
88
89
90
91
92
93
94
95
96
97
98
99
100