## desorption data
Project | Wilcox |  |  |  |  | enter data only in gray areas, copy and paste as needed to enter more desorption data
Well ID: | PA_2 |  | Can no. | 99-3
Sample Interval (ft): |  | From: | 358.6 | To: | 359.6 |  | Cumulative volume @ STP: |  |  | 183.8791 |  | Lost gas estimate (cc) |  | 45 |  |  | Raw total gas (SCF/ton) |  | 6.9226
Core Date: (enter in box: mm/dd/yr) |  |  |  |  | 1999-06-27
Time Zero (hh:mm) |  |  |  |  | 13:19 |  | Milliliters/gram raw coal: |  |  | 0.1738 |  | Raw total gas (g/cc) |  | 0.21633 |  |  | DAF total gas (SCF/ton) |  | 11.3906
Raw coal mass (air-dry): (grams) |  |  |  |  | 1058
Coal mass (d.a.f.): (grams) |  |  |  |  | 643 |  | Milliliter/gram coal d.a.f.: |  |  | 0.28597 |  | DAF total gas (g/cc) |  | 0.35596
Headspace volume: |  |  |  |  | 1700 |  | (excluding lost gas)
[13 empty] | Headspace Correction |  |  |  |  | Optional Temperature Conversions
| Date | Time |  | Canister | Delta | Delta | Cumulative | Elapsed | Elapsed | Sq. Root | ml/gram | ml/g | Cumulative | Cumulative | Ambient | Ambient | Convert | Canister | Convert
|  | 24 hour | Pressure | Temp. | Gas | Volume | Volume | Time | Time | Elapsed | Raw | d.a.f | Volume | Gas | Temp | temp | deg C | temp | deg C
|  | Clock | inches |  | Volume | @ STP | @ STP | (Time |  | Time | Coal | Coal | @ STP | Content |  | in oC | to deg F | in oC | to deg F
| (mm/dd/yr) | HH:MM | Hg | oF | (milliliter) | (milliliter) | (milliliter) | value) | (Hrs) | (Hrs1/2) | Mass | Mass | (milliliter) | (SCF) | oF
1 | 1999-06-27 | 13:36 | 29.68 | 86.72 | 8 | 7.5523 | 0 | 0.011806 | 0.28333 | 0.53229 | 0 | 0 | 0 | 0 | 89.06 | 31.7 | 89.06 | 30.4 | 86.72
2 | 1999-06-27 | 13:40 | 29.68 | 87.44 | 17 | 16.0274 | 16.0274 | 0.014583 | 0.35 | 0.59161 | 0.015149 | 0.024926 | 13.1132 | 0.39707 | 89.06 | 31.7 | 89.06 | 30.8 | 87.44
3 | 1999-06-27 | 14:01 | 29.68 | 88.88 | 15 | 14.1047 | 30.1322 | 0.029167 | 0.7 | 0.83666 | 0.02848 | 0.046862 | 22.4631 | 1.0773 | 89.24 | 31.8 | 89.24 | 31.6 | 88.88
4 | 1999-06-27 | 14:28 | 29.68 | 87.62 | 18 | 16.9646 | 47.0968 | 0.047917 | 1.15 | 1.0724 | 0.044515 | 0.073245 | 41.9576 | 2.3478 | 88.52 | 31.4 | 88.52 | 30.9 | 87.62
5 | 1999-06-27 | 14:45 | 29.65 | 89.42 | 15 | 14.0766 | 61.1734 | 0.059722 | 1.4333 | 1.1972 | 0.05782 | 0.095138 | 48.7928 | 3.8252 | 88.7 | 31.5 | 88.7 | 31.9 | 89.42
6 | 1999-06-27 | 15:00 | 29.65 | 89.6 | 13 | 12.1957 | 73.3692 | 0.070139 | 1.6833 | 1.2974 | 0.069347 | 0.1141 | 59.8492 | 5.6375 | 88.7 | 31.5 | 88.7 | 32 | 89.6
7 | 1999-06-27 | 15:15 | 29.65 | 90.86 | 12 | 11.2318 | 84.601 | 0.080556 | 1.9333 | 1.3904 | 0.079963 | 0.13157 | 67.0601 | 7.6681 | 88.7 | 31.5 | 88.7 | 32.7 | 90.86
8 | 1999-06-27 | 15:34 | 29.62 | 91.4 | 10 | 9.3412 | 93.9422 | 0.09375 | 2.25 | 1.5 | 0.088792 | 0.1461 | 72.9441 | 9.8769 | 88.52 | 31.4 | 88.52 | 33 | 91.4
9 | 1999-06-27 | 15:47 | 29.62 | 91.4 | 9 | 8.4071 | 102.3494 | 0.10278 | 2.4667 | 1.5706 | 0.096739 | 0.15917 | 80.9274 | 12.3274 | 89.06 | 31.7 | 89.06 | 33 | 91.4
10 | 1999-06-27 | 16:16 | 29.62 | 90.86 | 10 | 9.3504 | 111.6998 | 0.12292 | 2.95 | 1.7176 | 0.10558 | 0.17372 | 91.2793 | 15.0914 | 88.52 | 31.4 | 88.52 | 32.7 | 90.86
11 | 1999-06-27 | 16:47 | 29.62 | 89.6 | 9 | 8.4347 | 120.1344 | 0.14444 | 3.4667 | 1.8619 | 0.11355 | 0.18683 | 102.7235 | 18.2019 | 88.16 | 31.2 | 88.16 | 32 | 89.6
12 | 1999-06-27 | 17:12 | 29.62 | 89.6 | 8 | 7.4975 | 127.6319 | 0.16181 | 3.8833 | 1.9706 | 0.12064 | 0.19849 | 109.8314 | 21.5277 | 88.16 | 31.2 | 88.16 | 32 | 89.6
13 | 1999-06-27 | 17:29 | 29.62 | 89.24 | 16 | 15.0048 | 142.6367 | 0.17361 | 4.1667 | 2.0412 | 0.13482 | 0.22183 | 125.0352 | 25.3138 | 88.16 | 31.2 | 88.16 | 31.8 | 89.24
14 | 1999-06-27 | 17:49 | 29.59 | 88.7 | 5 | 4.6889 | 147.3255 | 0.1875 | 4.5 | 2.1213 | 0.13925 | 0.22912 | 129.4322 | 29.2331 | 87.8 | 31 | 87.8 | 31.5 | 88.7
15 | 1999-06-27 | 18:26 | 29.59 | 88.34 | 5 | 4.6919 | 152.0175 | 0.21319 | 5.1167 | 2.262 | 0.14368 | 0.23642 | 134.8618 | 33.3168 | 87.98 | 31.1 | 87.98 | 31.3 | 88.34
16 | 1999-06-27 | 18:43 | 29.59 | 87.62 | 4 | 3.7585 | 155.776 | 0.225 | 5.4 | 2.3238 | 0.14724 | 0.24226 | 140.4012 | 37.5682 | 87.44 | 30.8 | 87.44 | 30.9 | 87.62
17 | 1999-06-27 | 19:06 | 29.59 | 87.26 | 3 | 2.8207 | 158.5967 | 0.24097 | 5.7833 | 2.4049 | 0.1499 | 0.24665 | 144.0616 | 41.9305 | 87.44 | 30.8 | 87.44 | 30.7 | 87.26
18 | 1999-06-27 | 19:22 | 29.59 | 87.26 | 2 | 1.8805 | 160.4772 | 0.25208 | 6.05 | 2.4597 | 0.15168 | 0.24958 | 145.8397 | 46.3466 | 87.26 | 30.7 | 87.26 | 30.7 | 87.26
19 | 1999-06-27 | 19:39 | 29.59 | 86.72 | 2 | 1.8823 | 162.3595 | 0.26389 | 6.3333 | 2.5166 | 0.15346 | 0.2525 | 149.1115 | 50.8618 | 87.26 | 30.7 | 87.26 | 30.4 | 86.72
20 | 1999-06-27 | 19:57 | 29.59 | 86.9 | 2 | 1.8817 | 164.2412 | 0.27639 | 6.6333 | 2.5755 | 0.15524 | 0.25543 | 150.3908 | 55.4157 | 87.44 | 30.8 | 87.44 | 30.5 | 86.9
21 | 1999-06-27 | 20:22 | 29.62 | 87.08 | 2 | 1.883 | 166.1242 | 0.29375 | 7.05 | 2.6552 | 0.15702 | 0.25836 | 153.2051 | 60.0548 | 87.44 | 30.8 | 87.44 | 30.6 | 87.08
22 | 1999-06-28 | 15:52 | 29.53 | 96.8 | 34 | 31.3564 | 197.4807 | 1.1062 | 26.55 | 5.1527 | 0.18665 | 0.30712 | 151.4672 | 64.6413 | 105.08 | 40.6 | 105.08 | 36 | 96.8
23 | 1999-06-29 | 7:09 | 29.59 | 86 | 0 | 0 | 197.4807 | 1.7431 | 41.8333 | 6.4679 | 0.18665 | 0.30712 | 183.8791 | 70.2093 | 86.9 | 30.5 | 86.9 | 30 | 86
24
25
26
27
28
29
30
31
32
33
34
35
36
37
38
39
40
41
42
43
44
45
46
47
48
49
50
51
52
53
54
55
56
57
58
59
60
61
62
63
64
65
66
67
68
69
70
71
72
73
74
75
76
77
78
79
80
81
82
83
84
85
86
87
88
89
90
91
92
93
94
95
96
97
98
99
100