## desorption data
Project | Wilcox, Panola Co., TX |  |  |  |  | enter data only in gray areas, copy and paste as needed to enter more desorption data
Well ID: | PA_2 |  | Can no. | 99-5
Sample Interval (ft): |  | From: | 360 | To: | 361 |  | Cumulative volume @ STP: |  |  | 246.4488 |  | Lost gas estimate (cc) |  | 40 |  |  | Raw total gas (SCF/ton) |  | 8.4561
Core Date: (enter in box: mm/dd/yr) |  |  |  |  | 1999-06-27
Time Zero (hh:mm) |  |  |  |  | 13:46 |  | Milliliters/gram raw coal: |  |  | 0.22735 |  | Raw total gas (g/cc) |  | 0.26425 |  |  | DAF total gas (SCF/ton) |  | 13.6202
Raw coal mass (air-dry): (grams) |  |  |  |  | 1084
Coal mass (d.a.f.): (grams) |  |  |  |  | 673 |  | Milliliter/gram coal d.a.f.: |  |  | 0.36619 |  | DAF total gas (g/cc) |  | 0.42563
Headspace volume: |  |  |  |  | 1624 |  | (excluding lost gas)
[13 empty] | Headspace Correction |  |  |  |  | Optional Temperature Conversions
| Date | Time |  | Canister | Delta | Delta | Cumulative | Elapsed | Elapsed | Sq. Root | ml/gram | ml/g | Cumulative | Cumulative | Ambient | Ambient | Convert | Canister | Convert
|  | 24 hour | Pressure | Temp. | Gas | Volume | Volume | Time | Time | Elapsed | Raw | d.a.f | Volume | Gas | Temp | temp | deg C | temp | deg C
|  | Clock | inches |  | Volume | @ STP | @ STP | (Time |  | Time | Coal | Coal | @ STP | Content |  | in oC | to deg F | in oC | to deg F
| (mm/dd/yr) | HH:MM | Hg | oF | (milliliter) | (milliliter) | (milliliter) | value) | (Hrs) | (Hrs1/2) | Mass | Mass | (milliliter) | (SCF) | oF
1 | 1999-06-27 | 13:58 | 29.68 | 89.78 | 14 | 13.1429 | 0 | 0.0083333 | 0.2 | 0.44721 | 0 | 0 | 0 | 0 | 89.6 | 32 | 89.6 | 32.1 | 89.78
2 | 1999-06-27 | 14:03 | 29.68 | 88.34 | 10 | 9.4124 | 9.4124 | 0.011806 | 0.28333 | 0.53229 | 0.008683 | 0.013986 | 12.6733 | 0.37455 | 89.24 | 31.8 | 89.24 | 31.3 | 88.34
3 | 1999-06-27 | 14:29 | 29.68 | 87.8 | 18 | 16.9591 | 26.3715 | 0.029861 | 0.71667 | 0.84656 | 0.024328 | 0.039185 | 30.1136 | 1.2645 | 88.52 | 31.4 | 88.52 | 31 | 87.8
4 | 1999-06-27 | 14:46 | 29.65 | 89.24 | 17 | 15.9587 | 42.3302 | 0.041667 | 1 | 1 | 0.03905 | 0.062898 | 39.9694 | 2.4458 | 88.52 | 31.4 | 88.52 | 31.8 | 89.24
5 | 1999-06-27 | 15:00 | 29.65 | 89.78 | 15 | 14.0674 | 56.3976 | 0.051389 | 1.2333 | 1.1106 | 0.052027 | 0.0838 | 51.8804 | 3.9791 | 88.7 | 31.5 | 88.7 | 32.1 | 89.78
6 | 1999-06-27 | 15:17 | 29.65 | 91.22 | 14 | 13.0953 | 69.4929 | 0.063194 | 1.5167 | 1.2315 | 0.064108 | 0.10326 | 60.5554 | 5.7688 | 88.7 | 31.5 | 88.7 | 32.9 | 91.22
7 | 1999-06-27 | 15:32 | 29.62 | 91.4 | 12 | 11.2095 | 80.7023 | 0.073611 | 1.7667 | 1.3292 | 0.074449 | 0.11991 | 69.2883 | 7.8165 | 88.52 | 31.4 | 88.52 | 33 | 91.4
8 | 1999-06-27 | 15:48 | 29.62 | 90.14 | 10 | 9.3626 | 90.065 | 0.084722 | 2.0333 | 1.4259 | 0.083086 | 0.13383 | 81.4458 | 10.2236 | 89.06 | 31.7 | 89.06 | 32.3 | 90.14
9 | 1999-06-27 | 16:18 | 29.62 | 90.86 | 17 | 15.8957 | 105.9607 | 0.10556 | 2.5333 | 1.5916 | 0.09775 | 0.15745 | 94.66 | 13.0212 | 88.52 | 31.4 | 88.52 | 32.7 | 90.86
10 | 1999-06-27 | 16:49 | 29.62 | 89.6 | 11 | 10.309 | 116.2697 | 0.12708 | 3.05 | 1.7464 | 0.10726 | 0.17276 | 107.7271 | 16.205 | 88.16 | 31.2 | 88.16 | 32 | 89.6
11 | 1999-06-27 | 17:14 | 29.62 | 89.42 | 10 | 9.3749 | 125.6446 | 0.14444 | 3.4667 | 1.8619 | 0.11591 | 0.18669 | 117.0837 | 19.6653 | 88.16 | 31.2 | 88.16 | 31.9 | 89.42
12 | 1999-06-27 | 17:30 | 29.62 | 89.06 | 8 | 7.5049 | 133.1495 | 0.15556 | 3.7333 | 1.9322 | 0.12283 | 0.19784 | 125.1361 | 23.3636 | 88.16 | 31.2 | 88.16 | 31.7 | 89.06
13 | 1999-06-27 | 17:52 | 29.59 | 88.7 | 7 | 6.5644 | 139.7139 | 0.17083 | 4.1 | 2.0248 | 0.12889 | 0.2076 | 130.839 | 27.2305 | 87.8 | 31 | 87.8 | 31.5 | 88.7
14 | 1999-06-27 | 18:28 | 29.59 | 88.16 | 7 | 6.5709 | 146.2847 | 0.19583 | 4.7 | 2.1679 | 0.13495 | 0.21736 | 138.4736 | 31.3229 | 87.98 | 31.1 | 87.98 | 31.2 | 88.16
15 | 1999-06-27 | 18:45 | 29.59 | 86.9 | 5 | 4.7043 | 150.989 | 0.20764 | 4.9833 | 2.2323 | 0.13929 | 0.22435 | 146.2358 | 35.6448 | 87.98 | 31.1 | 87.98 | 30.5 | 86.9
16 | 1999-06-27 | 19:09 | 29.59 | 87.26 | 4 | 3.761 | 154.75 | 0.22431 | 5.3833 | 2.3202 | 0.14276 | 0.22994 | 148.8399 | 40.0437 | 87.44 | 30.8 | 87.44 | 30.7 | 87.26
17 | 1999-06-27 | 19:25 | 29.59 | 87.26 | 3 | 2.8207 | 157.5707 | 0.23542 | 5.65 | 2.377 | 0.14536 | 0.23413 | 151.5071 | 44.5214 | 87.26 | 30.7 | 87.26 | 30.7 | 87.26
18 | 1999-06-27 | 19:41 | 29.59 | 86.9 | 3 | 2.8226 | 160.3933 | 0.24653 | 5.9167 | 2.4324 | 0.14796 | 0.23833 | 155.1243 | 49.1059 | 87.44 | 30.8 | 87.44 | 30.5 | 86.9
19 | 1999-06-27 | 20:00 | 29.59 | 86.72 | 2 | 1.8823 | 162.2756 | 0.25972 | 6.2333 | 2.4967 | 0.1497 | 0.24112 | 157.3778 | 53.7571 | 87.44 | 30.8 | 87.44 | 30.4 | 86.72
20 | 1999-06-27 | 20:25 | 29.59 | 86.36 | 2 | 1.8836 | 164.1592 | 0.27708 | 6.65 | 2.5788 | 0.15144 | 0.24392 | 160.1075 | 58.489 | 87.62 | 30.9 | 87.62 | 30.2 | 86.36
21 | 1999-06-28 | 17:40 | 29.62 | 98.96 | 104 | 95.8342 | 259.9934 | 1.1625 | 27.9 | 5.282 | 0.23985 | 0.38632 | 218.4432 | 64.9449 | 105.8 | 41 | 105.8 | 37.2 | 98.96
22 | 1999-06-29 | 7:12 | 29.56 | 86 | -3 | 0 | 259.9934 | 1.7264 | 41.4333 | 6.4369 | 0.23985 | 0.38632 | 246.4488 | 72.2285 | 86.9 | 30.5 | 86.9 | 30 | 86
1
2
3
4
5
6
7
8
9
10
11
12
13
14
15
16
17
18
19
20
21
22
23
24
25
26
27
28
29
30
31
32
33
34
35
36
37
38
39
40
41
42
43
44
45
46
47
48
49
50
51
52
53
54
55
56
57
58
59
60
61
62
63
64
65
66
67
68
69
70
71
72
73
74
75
76
77