## desorption data
Project | Wilcox, Panola Co., TX |  |  |  |  | enter data only in gray areas, copy and paste as needed to enter more desorption data
Well ID: | PA_2 |  | Can no. | 99-6
Sample Interval (ft): |  | From: | 360 | To: | 361 |  | Cumulative volume @ STP: |  |  | 184.4769 |  | Lost gas estimate (cc) |  | 35 |  |  | Raw total gas (SCF/ton) |  | 6.4552
Core Date: (enter in box: mm/dd/yr) |  |  |  |  | 1999-06-27
Time Zero (hh:mm) |  |  |  |  | 13:46 |  | Milliliters/gram raw coal: |  |  | 0.16956 |  | Raw total gas (g/cc) |  | 0.20173 |  |  | DAF total gas (SCF/ton) |  | 9.3519
Raw coal mass (air-dry): (grams) |  |  |  |  | 1088
Coal mass (d.a.f.): (grams) |  |  |  |  | 751 |  | Milliliter/gram coal d.a.f.: |  |  | 0.24564 |  | DAF total gas (g/cc) |  | 0.29225
Headspace volume: |  |  |  |  | 1525 |  | (excluding lost gas)
[13 empty] | Headspace Correction |  |  |  |  | Optional Temperature Conversions
| Date | Time |  | Canister | Delta | Delta | Cumulative | Elapsed | Elapsed | Sq. Root | ml/gram | ml/g | Cumulative | Cumulative | Ambient | Ambient | Convert | Canister | Convert
|  | 24 hour | Pressure | Temp. | Gas | Volume | Volume | Time | Time | Elapsed | Raw | d.a.f | Volume | Gas | Temp | temp | deg C | temp | deg C
|  | Clock | inches |  | Volume | @ STP | @ STP | (Time |  | Time | Coal | Coal | @ STP | Content |  | in oC | to deg F | in oC | to deg F
| (mm/dd/yr) | HH:MM | Hg | oF | (milliliter) | (milliliter) | (milliliter) | value) | (Hrs) | (Hrs1/2) | Mass | Mass | (milliliter) | (SCF) | oF
1 | 1999-06-27 | 13:59 | 29.68 | 90.86 | 19 | 17.8017 | 0 | 0.0090278 | 0.21667 | 0.46547 | 0 | 0 | 0 | 0 | 89.6 | 32 | 89.6 | 32.7 | 90.86
2 | 1999-06-27 | 14:04 | 29.68 | 88.7 | 13 | 12.2281 | 12.2281 | 0.0125 | 0.3 | 0.54772 | 0.011239 | 0.016282 | 16.8725 | 0.49682 | 89.24 | 31.8 | 89.24 | 31.5 | 88.7
3 | 1999-06-27 | 14:30 | 29.68 | 87.8 | 18 | 16.9591 | 29.1872 | 0.030556 | 0.73333 | 0.85635 | 0.026826 | 0.038864 | 35.1169 | 1.5309 | 88.52 | 31.4 | 88.52 | 31 | 87.8
4 | 1999-06-27 | 14:50 | 29.65 | 90.68 | 18 | 16.8533 | 46.0405 | 0.044444 | 1.0667 | 1.0328 | 0.042317 | 0.061306 | 42.6401 | 2.7864 | 88.52 | 31.4 | 88.52 | 32.6 | 90.68
5 | 1999-06-27 | 15:01 | 29.65 | 91.76 | 14 | 13.0824 | 59.1229 | 0.052083 | 1.25 | 1.118 | 0.054341 | 0.078726 | 52.4351 | 4.3304 | 88.7 | 31.5 | 88.7 | 33.2 | 91.76
6 | 1999-06-27 | 15:18 | 29.65 | 92.66 | 13 | 12.1282 | 71.2511 | 0.063889 | 1.5333 | 1.2383 | 0.065488 | 0.094875 | 61.7903 | 6.1499 | 88.7 | 31.5 | 88.7 | 33.7 | 92.66
7 | 1999-06-27 | 15:33 | 29.62 | 93.38 | 11 | 10.2386 | 81.4896 | 0.074306 | 1.7833 | 1.3354 | 0.074899 | 0.10851 | 68.4466 | 8.1653 | 88.52 | 31.4 | 88.52 | 34.1 | 93.38
8 | 1999-06-27 | 15:48 | 29.62 | 93.02 | 10 | 9.3139 | 90.8035 | 0.084722 | 2.0333 | 1.4259 | 0.083459 | 0.12091 | 78.1911 | 10.4677 | 89.06 | 31.7 | 89.06 | 33.9 | 93.02
9 | 1999-06-27 | 16:19 | 29.62 | 91.76 | 16 | 14.9362 | 105.7397 | 0.10625 | 2.55 | 1.5969 | 0.097187 | 0.1408 | 95.4663 | 13.2787 | 88.52 | 31.4 | 88.52 | 33.2 | 91.76
10 | 1999-06-27 | 16:50 | 29.62 | 90.86 | 10 | 9.3504 | 115.0901 | 0.12778 | 3.0667 | 1.7512 | 0.10578 | 0.15325 | 106.5517 | 16.4162 | 88.16 | 31.2 | 88.16 | 32.7 | 90.86
11 | 1999-06-27 | 17:14 | 29.62 | 89.78 | 9 | 8.4319 | 123.522 | 0.14444 | 3.4667 | 1.8619 | 0.11353 | 0.16448 | 117.1983 | 19.8672 | 88.16 | 31.2 | 88.16 | 32.1 | 89.78
12 | 1999-06-27 | 17:31 | 29.62 | 89.06 | 7 | 6.5667 | 130.0887 | 0.15625 | 3.75 | 1.9365 | 0.11957 | 0.17322 | 125.1903 | 23.5535 | 88.16 | 31.2 | 88.16 | 31.7 | 89.06
13 | 1999-06-27 | 17:53 | 29.59 | 88.52 | 6 | 5.6285 | 135.7172 | 0.17153 | 4.1167 | 2.029 | 0.12474 | 0.18072 | 130.4804 | 27.3956 | 87.8 | 31 | 87.8 | 31.4 | 88.52
14 | 1999-06-27 | 18:28 | 29.59 | 88.16 | 6 | 5.6322 | 141.3494 | 0.19583 | 4.7 | 2.1679 | 0.12992 | 0.18821 | 136.6965 | 31.4207 | 87.98 | 31.1 | 87.98 | 31.2 | 88.16
15 | 1999-06-27 | 18:46 | 29.59 | 87.62 | 4 | 3.7585 | 145.1079 | 0.20833 | 5 | 2.2361 | 0.13337 | 0.19322 | 141.5836 | 35.5897 | 87.98 | 31.1 | 87.98 | 30.9 | 87.62
16 | 1999-06-27 | 19:10 | 29.59 | 87.08 | 3 | 2.8217 | 147.9295 | 0.225 | 5.4 | 2.3238 | 0.13596 | 0.19698 | 145.588 | 39.8766 | 87.44 | 30.8 | 87.44 | 30.6 | 87.08
17 | 1999-06-27 | 19:26 | 29.59 | 86.9 | 3 | 2.8226 | 150.7521 | 0.23611 | 5.6667 | 2.3805 | 0.13856 | 0.20074 | 148.7018 | 44.2552 | 87.26 | 30.7 | 87.26 | 30.5 | 86.9
18 | 1999-06-27 | 19:43 | 29.59 | 86.9 | 0 | 0 | 150.7521 | 0.24792 | 5.95 | 2.4393 | 0.13856 | 0.20074 | 148.7018 | 48.6338 | 87.44 | 30.8 | 87.44 | 30.5 | 86.9
19 | 1999-06-27 | 20:05 | 29.59 | 87.08 | 1 | 0.94055 | 151.6927 | 0.26319 | 6.3167 | 2.5133 | 0.13942 | 0.20199 | 149.1439 | 53.0255 | 87.44 | 30.8 | 87.44 | 30.6 | 87.08
20 | 1999-06-27 | 20:26 | 29.62 | 87.26 | 1 | 0.94119 | 152.6339 | 0.27778 | 6.6667 | 2.582 | 0.14029 | 0.20324 | 150.9615 | 57.4706 | 87.62 | 30.9 | 87.62 | 30.7 | 87.26
21 | 1999-06-28 | 17:58 | 29.53 | 93.92 | 37 | 34.3007 | 186.9346 | 1.175 | 28.2 | 5.3104 | 0.17181 | 0.24891 | 162.3122 | 62.25 | 105.8 | 41 | 105.8 | 34.4 | 93.92
22 | 1999-06-29 | 7:13 | 29.59 | 85.64 | -1 | 0 | 186.9346 | 1.7271 | 41.45 | 6.4382 | 0.17181 | 0.24891 | 184.4769 | 67.682 | 86.9 | 30.5 | 86.9 | 29.8 | 85.64
1
2
3
4
5
6
7
8
9
10
11
12
13
14
15
16
17
18
19
20
21
22
23
24
25
26
27
28
29
30
31
32
33
34
35
36
37
38
39
40
41
42
43
44
45
46
47
48
49
50
51
52
53
54
55
56
57
58
59
60
61
62
63
64
65
66
67
68
69
70
71
72
73
74
75
76
77