## Desorption Data
Project | Wilcox, Panola Co., TX |  |  |  |  | enter data only in gray areas, copy and paste formulas as needed to calculate more desorption data
Well ID: | PA_2 |  | Can no. | 99-7
Sample Interval (ft): |  | From: | 362.1 | To: | 363 |  | Cumulative volume @ STP: |  |  | 132.799 |  | Lost gas estimate (cc) |  | 50 |  |  | Raw total gas (SCF/ton) |  | 6.0181
Core Date: (enter in box: mm/dd/yr) |  |  |  |  | 1999-06-27
Time Zero (hh:mm) (24 hour clock) |  |  |  |  | 14:11 |  | Milliliters/gram raw coal: |  |  | 0.13662 |  | Raw total gas (g/cc) |  | 0.18806 |  |  | DAF total gas (SCF/ton) |  | 9.7331
Raw coal mass (air-dry): (grams) |  |  |  |  | 972
Coal mass (d.a.f.): (grams) |  |  |  |  | 601 |  | Milliliter/gram coal d.a.f.: |  |  | 0.22096 |  | DAF total gas (g/cc) |  | 0.30416
Headspace volume: |  |  |  |  | 1769 |  | (excluding lost gas)
[13 empty] | Headspace Correction |  |  | Optional Temperature Conversions
| Date | Time |  | Internal | Delta | Delta | Cumulative | Elapsed | Elapsed | Sq. Root | ml/gram | ml/g | Cumulative | Cumulative | Ambient | Ambient | Convert | Canister | Convert
|  | 24 hour | Pressure | Canister | Gas | Volume | Volume | Time | Time | Elapsed | Raw | d.a.f | Volume | Gas | Temp | temp | deg C | temp | deg C
|  | Clock |  | Temp. | Volume | @ STP | @ STP | (Time |  | Time | Coal | Coal | @ STP | Content |  | in oC | to deg F | in oC | to deg F
| (mm/dd/yr) | HH:MM | In. Hg | oF | (milliliter) | (milliliter) | (milliliter) | value) | (Hrs) | (Hrs1/2) | Mass | Mass | (milliliter) | (SCF) | oF
1 | 1999-06-27 | 14:26 | 29.68 | 86.9 | 5 | 4.7186 | 0 | 0.010417 | 0.25 | 0.5 | 0 | 0 | 0 | 0 | 88.52 | 31.4 | 88.52 | 30.5 | 86.9
2 | 1999-06-27 | 14:48 | 29.65 | 88.52 | 11 | 10.3398 | 10.3398 | 0.025694 | 0.61667 | 0.78528 | 0.010638 | 0.017204 | 3.5213 | 0.11606 | 88.52 | 31.4 | 88.52 | 31.4 | 88.52
3 | 1999-06-27 | 15:01 | 29.65 | 89.78 | 12 | 11.2539 | 21.5937 | 0.034722 | 0.83333 | 0.91287 | 0.022216 | 0.03593 | 10.578 | 0.46471 | 88.7 | 31.5 | 88.7 | 32.1 | 89.78
4 | 1999-06-27 | 15:18 | 29.65 | 90.86 | 12 | 11.2318 | 32.8256 | 0.046528 | 1.1167 | 1.0567 | 0.033771 | 0.054618 | 18.1629 | 1.0634 | 88.7 | 31.5 | 88.7 | 32.7 | 90.86
5 | 1999-06-27 | 15:34 | 29.62 | 91.76 | 9 | 8.4016 | 41.2272 | 0.057639 | 1.3833 | 1.1762 | 0.042415 | 0.068598 | 22.0174 | 1.789 | 88.52 | 31.4 | 88.52 | 33.2 | 91.76
6 | 1999-06-27 | 15:49 | 29.62 | 91.76 | 10 | 9.3351 | 50.5623 | 0.068056 | 1.6333 | 1.278 | 0.052019 | 0.08413 | 30.8877 | 2.8071 | 89.06 | 31.7 | 89.06 | 33.2 | 91.76
7 | 1999-06-27 | 16:20 | 29.62 | 91.4 | 11 | 10.2754 | 60.8377 | 0.089583 | 2.15 | 1.4663 | 0.06259 | 0.10123 | 41.6747 | 4.1807 | 88.52 | 31.4 | 88.52 | 33 | 91.4
8 | 1999-06-27 | 16:51 | 29.62 | 89.96 | 11 | 10.3023 | 71.14 | 0.11111 | 2.6667 | 1.633 | 0.073189 | 0.11837 | 55.5417 | 6.0113 | 88.16 | 31.2 | 88.16 | 32.2 | 89.96
9 | 1999-06-27 | 17:15 | 29.62 | 89.6 | 10 | 9.3718 | 80.5118 | 0.12778 | 3.0667 | 1.7512 | 0.082831 | 0.13396 | 65.4533 | 8.1686 | 88.16 | 31.2 | 88.16 | 32 | 89.6
10 | 1999-06-27 | 17:32 | 29.62 | 89.06 | 7 | 6.5667 | 87.0785 | 0.13958 | 3.35 | 1.8303 | 0.089587 | 0.14489 | 73.2154 | 10.5818 | 88.16 | 31.2 | 88.16 | 31.7 | 89.06
11 | 1999-06-27 | 17:54 | 29.59 | 88.52 | 6 | 5.6285 | 92.707 | 0.15486 | 3.7167 | 1.9279 | 0.095378 | 0.15425 | 78.4992 | 13.1691 | 87.8 | 31 | 87.8 | 31.4 | 88.52
12 | 1999-06-27 | 18:29 | 29.59 | 87.8 | 6 | 5.6359 | 98.3429 | 0.17917 | 4.3 | 2.0736 | 0.10118 | 0.16363 | 85.8918 | 16.0001 | 87.8 | 31 | 87.8 | 31 | 87.8
13 | 1999-06-27 | 18:46 | 29.59 | 87.26 | 5 | 4.7012 | 103.0441 | 0.19097 | 4.5833 | 2.1409 | 0.10601 | 0.17145 | 91.8868 | 19.0286 | 87.44 | 30.8 | 87.44 | 30.7 | 87.26
14 | 1999-06-27 | 19:10 | 29.59 | 86.54 | 4 | 3.7659 | 106.81 | 0.20764 | 4.9833 | 2.2323 | 0.10989 | 0.17772 | 97.5149 | 22.2427 | 87.44 | 30.8 | 87.44 | 30.3 | 86.54
15 | 1999-06-27 | 19:27 | 29.59 | 86.72 | 3 | 2.8235 | 109.6335 | 0.21944 | 5.2667 | 2.2949 | 0.11279 | 0.18242 | 99.6633 | 25.5275 | 87.26 | 30.7 | 87.26 | 30.4 | 86.72
16 | 1999-06-27 | 19:44 | 29.59 | 86.54 | 3 | 2.8244 | 112.458 | 0.23125 | 5.55 | 2.3558 | 0.1157 | 0.18712 | 102.8492 | 28.9174 | 87.26 | 30.7 | 87.26 | 30.3 | 86.54
17 | 1999-06-27 | 20:06 | 29.59 | 86.18 | 3 | 2.8263 | 115.2843 | 0.24653 | 5.9167 | 2.4324 | 0.11861 | 0.19182 | 106.5541 | 32.4294 | 87.44 | 30.8 | 87.44 | 30.1 | 86.18
18 | 1999-06-27 | 20:26 | 29.62 | 86.18 | 2 | 1.8861 | 117.1704 | 0.26042 | 6.25 | 2.5 | 0.12055 | 0.19496 | 109.9305 | 36.0527 | 87.62 | 30.9 | 87.62 | 30.1 | 86.18
19 | 1999-06-28 | 17:59 | 29.53 | 94.28 | 32 | 29.6462 | 146.8166 | 1.1583 | 27.8 | 5.2726 | 0.15105 | 0.24429 | 109.6475 | 39.6666 | 104.9 | 40.5 | 104.9 | 34.6 | 94.28
20 | 1999-06-29 | 7:14 | 29.59 | 86 | -4 | -3.7696 | 143.0469 | 1.7104 | 41.05 | 6.407 | 0.14717 | 0.23801 | 132.799 | 44.0436 | 86.9 | 30.5 | 86.9 | 30 | 86
21
22
23
24
25
26
27
28
29
30
31
32
33
34
35
36
37
38
39
40
41
42
43
44
45
46
47
48
49
50
51
52
53
54
55
56
57
58
59
60
61
62
63
64
65
66
67
68
69
70
71
72
73
74
75
76
77
78
79
80
81
82
83
84
85
86
87
88
89
90
91
92
93
94
95
96
97
98
99