## Desorption Data
Project | Wilcox, Panola Co., TX |  |  |  |  | enter data only in gray areas, copy and paste formulas as needed to calculate more desorption data
Well ID: | PA_2 |  | Can no. | 99-8
Sample Interval (ft): |  | From: | 363 | To: | 364 |  | Cumulative volume @ STP: |  |  | 91.2252 |  | Lost gas estimate (cc) |  | 45 |  |  | Raw total gas (SCF/ton) |  | 3.7742
Core Date: (enter in box: mm/dd/yr) |  |  |  |  | 1999-06-27
Time Zero (hh:mm) (24 hour clock) |  |  |  |  | 14:11 |  | Milliliters/gram raw coal: |  |  | 0.078983 |  | Raw total gas (g/cc) |  | 0.11794 |  |  | DAF total gas (SCF/ton) |  | 6.1397
Raw coal mass (air-dry): (grams) |  |  |  |  | 1155
Coal mass (d.a.f.): (grams) |  |  |  | JF corrected | 710 |  | Milliliter/gram coal d.a.f.: |  |  | 0.12849 |  | DAF total gas (g/cc) |  | 0.19187
Headspace volume: |  |  |  |  | 1770 |  | (excluding lost gas)
[13 empty] | Headspace Correction |  |  | Optional Temperature Conversions
| Date | Time |  | Internal | Delta | Delta | Cumulative | Elapsed | Elapsed | Sq. Root | ml/gram | ml/g | Cumulative | Cumulative | Ambient | Ambient | Convert | Canister | Convert
|  | 24 hour | Pressure | Canister | Gas | Volume | Volume | Time | Time | Elapsed | Raw | d.a.f | Volume | Gas | Temp | temp | deg C | temp | deg C
|  | Clock | inches | Temp. | Volume | @ STP | @ STP | (Time |  | Time | Coal | Coal | @ STP | Content |  | in oC | to deg F | in oC | to deg F
| (mm/dd/yr) | HH:MM | Hg | oF | (milliliter) | (milliliter) | (milliliter) | value) | (Hrs) | (Hrs1/2) | Mass | Mass | (milliliter) | (SCF) | oF
1 | 1999-06-27 | 14:26 | 29.68 | 86.54 | 21 | 19.8312 | 0 | 0.010417 | 0.25 | 0.5 | 0 | 0 | 0 | 0 | 88.52 | 31.4 | 88.52 | 30.3 | 86.54
2 | 1999-06-27 | 14:48 | 29.65 | 88.52 | 20 | 18.7996 | 18.7996 | 0.025694 | 0.61667 | 0.78528 | 0.016277 | 0.026478 | 10.4702 | 0.29042 | 88.7 | 31.5 | 88.7 | 31.4 | 88.52
3 | 1999-06-27 | 15:02 | 29.65 | 88.7 | 16 | 15.0348 | 33.8344 | 0.035417 | 0.85 | 0.92195 | 0.029294 | 0.047654 | 24.1701 | 0.96083 | 88.7 | 31.5 | 88.7 | 31.5 | 88.7
4 | 1999-06-27 | 15:19 | 29.65 | 89.24 | 14 | 13.1425 | 46.9769 | 0.047222 | 1.1333 | 1.0646 | 0.040673 | 0.066165 | 35.0622 | 1.9334 | 88.7 | 31.5 | 88.7 | 31.8 | 89.24
5 | 1999-06-27 | 15:35 | 29.62 | 89.42 | 12 | 11.2499 | 58.2268 | 0.058333 | 1.4 | 1.1832 | 0.050413 | 0.08201 | 43.6129 | 3.1431 | 88.52 | 31.4 | 88.52 | 31.9 | 89.42
6 | 1999-06-27 | 15:49 | 29.62 | 89.6 | 9 | 8.4347 | 66.6615 | 0.068056 | 1.6333 | 1.278 | 0.057716 | 0.093889 | 51.0821 | 4.56 | 89.06 | 31.7 | 89.06 | 32 | 89.6
7 | 1999-06-27 | 16:20 | 29.62 | 89.42 | 9 | 8.4374 | 75.0989 | 0.089583 | 2.15 | 1.4663 | 0.065021 | 0.10577 | 59.5874 | 6.2128 | 88.52 | 31.4 | 88.52 | 31.9 | 89.42
8 | 1999-06-27 | 16:51 | 29.62 | 88.7 | 8 | 7.5098 | 82.6087 | 0.11111 | 2.6667 | 1.633 | 0.071523 | 0.11635 | 68.7554 | 8.1199 | 88.16 | 31.2 | 88.16 | 31.5 | 88.7
9 | 1999-06-27 | 17:15 | 29.62 | 88.7 | 7 | 6.5711 | 89.1797 | 0.12778 | 3.0667 | 1.7512 | 0.077212 | 0.12561 | 74.9748 | 10.1995 | 88.16 | 31.2 | 88.16 | 31.5 | 88.7
10 | 1999-06-27 | 17:32 | 29.62 | 88.52 | 4 | 3.7561 | 92.9358 | 0.13958 | 3.35 | 1.8303 | 0.080464 | 0.1309 | 79.0446 | 12.392 | 88.16 | 31.2 | 88.16 | 31.4 | 88.52
11 | 1999-06-27 | 17:54 | 29.59 | 88.34 | 3 | 2.8152 | 95.751 | 0.15486 | 3.7167 | 1.9279 | 0.082901 | 0.13486 | 80.6331 | 14.6286 | 87.8 | 31 | 87.8 | 31.3 | 88.34
12 | 1999-06-27 | 18:30 | 29.59 | 88.16 | 3 | 2.8161 | 98.5671 | 0.17986 | 4.3167 | 2.0777 | 0.085339 | 0.13883 | 83.8136 | 16.9533 | 87.8 | 31 | 87.8 | 31.2 | 88.16
13 | 1999-06-27 | 18:47 | 29.59 | 87.98 | 1 | 0.939 | 99.5061 | 0.19167 | 4.6 | 2.1448 | 0.086152 | 0.14015 | 85.2187 | 19.3171 | 87.44 | 30.8 | 87.44 | 31.1 | 87.98
14 | 1999-06-27 | 19:11 | 29.59 | 87.44 | 1 | 0.93993 | 100.446 | 0.20833 | 5 | 2.2361 | 0.086966 | 0.14147 | 87.6585 | 21.7485 | 87.44 | 30.8 | 87.44 | 30.8 | 87.44
15 | 1999-06-27 | 19:28 | 29.59 | 87.26 | 0 | 0 | 100.446 | 0.22014 | 5.2833 | 2.2986 | 0.086966 | 0.14147 | 88.1762 | 24.1943 | 87.26 | 30.7 | 87.26 | 30.7 | 87.26
16 | 1999-06-27 | 19:45 | 29.59 | 86.9 | 0 | 0 | 100.446 | 0.23194 | 5.5667 | 2.3594 | 0.086966 | 0.14147 | 89.2127 | 26.6688 | 87.26 | 30.7 | 87.26 | 30.5 | 86.9
17 | 1999-06-27 | 20:07 | 29.59 | 86.9 | -0.2 | -0.18817 | 100.2579 | 0.24722 | 5.9333 | 2.4358 | 0.086803 | 0.14121 | 89.0348 | 29.1384 | 87.26 | 30.7 | 87.26 | 30.5 | 86.9
18 | 1999-06-27 | 20:27 | 29.62 | 86.54 | -0.5 | -0.47122 | 99.7866 | 0.26111 | 6.2667 | 2.5033 | 0.086395 | 0.14054 | 91.2252 | 31.6688 | 87.26 | 30.7 | 87.26 | 30.3 | 86.54
19 | 1999-06-28 | 18:00 | 29.53 | 96.08 | 3 | 2.7703 | 102.557 | 1.159 | 27.8167 | 5.2742 | 0.088794 | 0.14445 | 62.0194 | 33.3891 | 104.72 | 40.4 | 104.72 | 35.6 | 96.08
20 | 1999-06-29 | 7:15 | 29.59 | 86 | -6 | -5.6545 | 96.9025 | 1.7111 | 41.0667 | 6.4083 | 0.083898 | 0.13648 | 88.4285 | 35.8418 | 86.9 | 30.5 | 86.9 | 30 | 86
21
22
23
24
25
26
27
28
29
30
31
32
33
34
35
36
37
38
39
40
41
42
43
44
45
46
47
48
49
50
51
52
53
54
55
56
57
58
59
60
61
62
63
64
65
66
67
68
69
70
71
72
73
74
75
76
77
78
79
80
81
82
83
84
85
86
87
88
89
90
91
92
93
94
95
96
97
98
99