## Desorption Data
Project | Wilcox, Panola Co., TX |  |  |  |  | enter data only in gray areas, copy and paste formulas as needed to calculate more desorption data
Well ID: | PA_2 |  | Can no. | 99-9
Sample Interval (ft): |  | From: | 364 | To: | 365 |  | Cumulative volume @ STP: |  |  | 224.8631 |  | Lost gas estimate (cc) |  | 60 |  |  | Raw total gas (SCF/ton) |  | 8.5352
Core Date: (enter in box: mm/dd/yr) |  |  |  |  | 1999-06-27
Time Zero (hh:mm) (24 hour clock) |  |  |  |  | 14:11 |  | Milliliters/gram raw coal: |  |  | 0.21055 |  | Raw total gas (g/cc) |  | 0.26673 |  |  | DAF total gas (SCF/ton) |  | 17.3301
Raw coal mass (air-dry): (grams) |  |  |  |  | 1068
Coal mass (d.a.f.): (grams) |  |  |  | jf calc. correction | 526 |  | Milliliter/gram coal d.a.f.: |  |  | 0.4275 |  | DAF total gas (g/cc) |  | 0.54156
Headspace volume: |  |  |  |  | 1757 |  | (excluding lost gas)
[13 empty] | Headspace Correction |  |  | Optional Temperature Conversions
| Date | Time |  | Internal | Delta | Delta | Cumulative | Elapsed | Elapsed | Sq. Root | ml/gram | ml/g | Cumulative | Cumulative | Ambient | Ambient | Convert | Canister | Convert
|  | 24 hour | Pressure | Canister | Gas | Volume | Volume | Time | Time | Elapsed | Raw | d.a.f | Volume | Gas | Temp | temp | deg C | temp | deg C
|  | Clock | inches | Temp. | Volume | @ STP | @ STP | (Time |  | Time | Coal | Coal | @ STP | Content |  | in oC | to deg F | in oC | to deg F
| (mm/dd/yr) | HH:MM | Hg | oF | (milliliter) | (milliliter) | (milliliter) | value) | (Hrs) | (Hrs1/2) | Mass | Mass | (milliliter) | (SCF) | oF
1 | 1999-06-27 | 14:27 | 29.68 | 86.18 | 19 | 17.9544 | 0 | 0.011111 | 0.26667 | 0.5164 | 0 | 0 | 0 | 0 | 88.52 | 31.4 | 88.52 | 30.1 | 86.18
2 | 1999-06-27 | 14:49 | 29.65 | 89.78 | 22 | 20.6322 | 20.6322 | 0.026389 | 0.63333 | 0.79582 | 0.019319 | 0.039225 | 7.6852 | 0.23053 | 88.7 | 31.5 | 88.7 | 32.1 | 89.78
3 | 1999-06-27 | 15:02 | 29.65 | 89.78 | 19 | 17.8187 | 38.4509 | 0.035417 | 0.85 | 0.92195 | 0.036003 | 0.073101 | 24.567 | 0.96747 | 88.7 | 31.5 | 88.7 | 32.1 | 89.78
4 | 1999-06-27 | 15:19 | 29.65 | 91.94 | 28 | 26.1563 | 64.6072 | 0.047222 | 1.1333 | 1.0646 | 0.060494 | 0.12283 | 43.3446 | 2.2677 | 88.7 | 31.5 | 88.7 | 33.3 | 91.94
5 | 1999-06-27 | 15:35 | 29.62 | 92.48 | 15 | 13.9844 | 78.5916 | 0.058333 | 1.4 | 1.1832 | 0.073588 | 0.14941 | 53.5767 | 3.8748 | 88.52 | 31.4 | 88.52 | 33.6 | 92.48
6 | 1999-06-27 | 15:50 | 29.62 | 91.76 | 12 | 11.2022 | 89.7938 | 0.06875 | 1.65 | 1.2845 | 0.084077 | 0.17071 | 66.2434 | 5.8619 | 89.06 | 31.7 | 89.06 | 33.2 | 91.76
7 | 1999-06-27 | 16:21 | 29.62 | 91.22 | 12 | 11.2131 | 101.007 | 0.090278 | 2.1667 | 1.472 | 0.094576 | 0.19203 | 78.4185 | 8.2142 | 88.52 | 31.4 | 88.52 | 32.9 | 91.22
8 | 1999-06-27 | 16:52 | 29.62 | 89.78 | 12 | 11.2425 | 112.2495 | 0.11181 | 2.6833 | 1.6381 | 0.1051 | 0.2134 | 93.1488 | 11.0084 | 88.16 | 31.2 | 88.16 | 32.1 | 89.78
9 | 1999-06-27 | 17:16 | 29.62 | 89.24 | 10 | 9.378 | 121.6275 | 0.12847 | 3.0833 | 1.7559 | 0.11388 | 0.23123 | 103.5648 | 14.1151 | 88.16 | 31.2 | 88.16 | 31.8 | 89.24
10 | 1999-06-27 | 17:32 | 29.62 | 89.06 | 7 | 6.5667 | 128.1942 | 0.13958 | 3.35 | 1.8303 | 0.12003 | 0.24372 | 110.2953 | 17.4236 | 88.16 | 31.2 | 88.16 | 31.7 | 89.06
11 | 1999-06-27 | 17:55 | 29.59 | 88.52 | 6 | 5.6285 | 133.8227 | 0.15556 | 3.7333 | 1.9322 | 0.1253 | 0.25442 | 115.5795 | 20.8906 | 87.8 | 31 | 87.8 | 31.4 | 88.52
12 | 1999-06-27 | 18:31 | 29.59 | 88.16 | 6 | 5.6322 | 139.4549 | 0.18056 | 4.3333 | 2.0817 | 0.13058 | 0.26512 | 121.9309 | 24.5482 | 87.98 | 31.1 | 87.98 | 31.2 | 88.16
13 | 1999-06-27 | 18:48 | 29.59 | 87.62 | 4 | 3.7585 | 143.2134 | 0.19236 | 4.6167 | 2.1486 | 0.13409 | 0.27227 | 127.0246 | 28.3585 | 87.44 | 30.8 | 87.44 | 30.9 | 87.62
14 | 1999-06-27 | 19:12 | 29.59 | 87.26 | 3 | 2.8207 | 146.0341 | 0.20903 | 5.0167 | 2.2398 | 0.13674 | 0.27763 | 130.7183 | 32.2797 | 87.44 | 30.8 | 87.44 | 30.7 | 87.26
15 | 1999-06-27 | 19:29 | 29.59 | 87.08 | 2 | 1.8811 | 147.9152 | 0.22083 | 5.3 | 2.3022 | 0.1385 | 0.28121 | 133.0107 | 36.2696 | 87.26 | 30.7 | 87.26 | 30.6 | 87.08
16 | 1999-06-27 | 19:46 | 29.59 | 86.72 | 2 | 1.8823 | 149.7975 | 0.23264 | 5.5833 | 2.3629 | 0.14026 | 0.28479 | 135.8177 | 40.3437 | 87.44 | 30.8 | 87.44 | 30.4 | 86.72
17 | 1999-06-27 | 20:07 | 29.59 | 87.08 | 2 | 1.8811 | 151.6786 | 0.24722 | 5.9333 | 2.4358 | 0.14202 | 0.28836 | 136.5657 | 44.4403 | 87.44 | 30.8 | 87.44 | 30.6 | 87.08
18 | 1999-06-27 | 20:26 | 29.62 | 87.62 | 2 | 1.8811 | 153.5598 | 0.26042 | 6.25 | 2.5 | 0.14378 | 0.29194 | 138.3866 | 48.5915 | 87.26 | 30.7 | 87.26 | 30.9 | 87.62
19 | 1999-06-28 | 18:18 | 29.53 | 96.26 | 97 | 89.545 | 243.1048 | 1.1715 | 28.1167 | 5.3025 | 0.22763 | 0.46218 | 192.9351 | 54.379 | 104 | 40 | 104 | 35.7 | 96.26
20 | 1999-06-29 | 7:15 | 29.59 | 85.1 | -3 | -2.8319 | 240.2728 | 1.7111 | 41.0667 | 6.4083 | 0.22497 | 0.45679 | 224.8631 | 61.1242 | 86.9 | 30.5 | 86.9 | 29.5 | 85.1
21
22
23
24
25
26
27
28
29
30
31
32
33
34
35
36
37
38
39
40
41
42
43
44
45
46
47
48
49
50
51
52
53
54
55
56
57
58
59
60
61
62
63
64
65
66
67
68
69
70
71
72
73
74
75
76
77
78
79
80
81
82
83
84
85
86
87
88
89
90
91
92
93
94
95
96
97
98
99