## Appx 1
Appendix 1. Driller's log for the Maalo Road monitoring well, Kauai, Hawaii
[psi, pounds per square inch; mS/cm, microsiemens per centimeter; oC, degrees Celsius]
Date | Depth | Remarks
(feet below surface)
1998-07-21 |  | Drilling 97/8-inch pilot hole
| 0-15 | Soft, red dirt
| 15-20 | Soft, red dirt
| 20-25 | Soft, red, orange
| 25-30 | Soft, red, orange
| 30-35 | Soft, red, orange
| 35-40 | Soft, red, orange; hit water around here
| 40-45 | Soft, red, orange
| 45-50 | Soft, red, orange; lots of water
| 50-55 | Soft, yellow, brown
| 55-60 | Soft, brown, gray
| 60-65 | Soft, red
| 65-70 | Soft, red
| 70-75 | Soft, red, yellow
| 75-80 | Medium-hard, blue, red
| 80-85 | Hard, blue rock; stripped out, back in with 171/4-inch hole opener
1998-07-27 |  | Begin installing 121/4-inch steel casing
1998-07-28 |  | Finish installing steel casing (81 feet); grout in place
1998-07-29 |  | Trip back in hole with 97/8-inch bit, two 8-inch collars, and three 7-inch collars
1998-07-30 | 85-90 | Hard, blue rock
| 90-95 | Hard, blue rock
| 95-100 | Soft, clinkers, orange color; no water
| 100-105 | Medium-hard, orange; water at 103 feet
| 105-110 | Medium-hard, red, brown clinkers
| 110-115 | Soft, yellow
| 115-117 | Soft, yellow, orange
| 117-120 | Soft, red, orange
| 120-125 | Medium-soft, orange, yellow
| 125-130 | Medium-soft, yellow
| 130-135 | Medium-soft, yellow
| 135-140 | Medium-soft, yellow, orange
| 140-145 | Soft, red, yellow
| 145-150 | Soft, red, orange
| 150-155 | Soft, red, orange; air pressure 50 psi
| 155-160 | Soft, yellow
| 160-165 | Soft, yellow, orange
| 165-170 | Medium-soft, yellow
| 170-175 | Medium-soft, yellow
| 175-180 | Medium-soft, yellow
| 180-185 | Hard, blue rock
| 185-190 | Hard, blue rock
| 190-195 | Hard, blue rock; air pressure 50 psi
| 195-197 | Medium-hard, yellow, tan
| 197-200 | Medium-soft, red
| 200-205 | Medium-hard, yellow
| 205-210 | Hard, blue
| 210-215 | Hard, blue, tan
1998-07-31 |  | Water level before start of drilling: 21.7 feet below surface
| 215-220 | Hard, blue, red
| 220-225 | Hard, blue, red
| 225-230 | Medium-hard, blue, red dirt
| 230-235 | Medium-soft, red, orange dirt
| 235-240 | Medium-soft, red, brown clinkers
| 240-245 | Medium-soft, clinkers
| 245-250 | Medium-soft, red, gray clay
| 250-255 | Medium-hard, red rock
| 255-260 | Medium-hard, brown-red rock; a little more water
| 260-265 | Medium-hard, brown-red rock; air pressure 60 psi
| 265-270 | Medium-hard, brown-red rock
| 270-275 | Medium-hard, blue-green (olivine)
| 275-280 | Medium-hard, blue-green (olivine)
| 280-285 | Medium-hard, blue-green (olivine)
| 285-290 | Medium-hard, blue-green (olivine)
| 290-295 | Medium-hard, blue-green (olivine)
| 295-300 | Hard, blue, green
| 300-306 | Hard, blue, green
| 306-310 | Medium-hard, blue rock and brown clay
| 310-315 | Medium-hard, blue rock and brown clay
| 315-320 | Medium-hard, blue rock, red rock
| 320-325 | Medium-hard, blue rock, brown, red
1998-08-01 |  | Water level before start of drilling: 112.62 feet below surface
| 325-330 | Medium-hard, blue rock, brown hard dirt
| 330-335 | Medium-hard, blue rock, brown rock
| 335-340 | Medium-hard, blue rock, brown and red rock
| 340-345 | Medium-hard, blue and brown rock
| 345-350 | Medium-hard, blue rock
| 350-355 | Medium-hard, blue, brown, red rock
| 355-360 | Hard, blue rock
| 360-362 | Soft, yellow
| 362-366 | Hard, blue rock
| 366-370 | Hard, blue rock; air pressure 60 psi
| 370-375 | Hard, blue rock
| 375-380 | Medium-sof, yellow
| 380-385 | Medium-soft, yellow, orange
| 385-390 | Medium-hard, blue, yellow rock
| 390-395 | Medium-hard, blue, yellow
| 395-400 | Medium-soft, yellow, orange
| 400-405 | Medium-hard, blue
| 405-410 | Medium-hard, red rock
| 410-415 | Medium-hard, blue, red rock
| 415-420 | Hard, blue, red rock
| 420-425 | Hard, blue, red rock
1998-08-02 |  | Water level before start of drilling: 86.13 feet below surface
| 425-430 | Hard, blue rock
| 430-435 | Hard, blue rock
| 435-440 | Hard, blue rock with white soft rock
| 440-445 | Hard, blue rock with white soft rock
| 445-450 | Medium-hard, blue rock, brown rock; white and blue soft stuff
| 450-455 | Hard, blue rock
| 455-460 | Hard, blue rock
| 460-465 | Hard, blue rock
| 465-470 | Hard, blue rock
| 470-475 | Hard, blue rock
| 475-480 | Hard, blue rock
| 480-485 | Hard, blue rock
| 485-490 | Medium-hard, blue rock, brown, red and white rock
| 490-495 | Hard, blue rock
| 495-500 | Hard, blue rock
| 500-506 | Hard, blue rock
1998-08-03 |  | Water level before start of drilling: 96.71 feet below surface
1998-08-04 |  | Water level before start of drilling: 87.18 feet below surface
| 506-510 | Medium-hard, blue rock, yellow rock
| 510-515 | Medium-hard, blue rock, yellow rock, white rock
| 515-520 | Hard, blue rock with white rock
| 520-525 | Hard, blue rock with white rock
| 525-530 | Hard, blue rock with soft white rock
| 530-535 | Hard, blue rock with some white-blue soft rock
| 535-540 | Hard, blue rock, some white-blue soft rock
| 540-545 | Hard, blue rock, some white-blue soft rock
| 545-550 | Hard, blue rock, some white-blue soft rock
| 550-555 | Hard, blue rock, white-blue soft rock or clay
| 555-560 | Hard, blue rock, white soft rock
| 560-565 | Hard, blue rock, white soft rock
1998-08-05 |  | Water level before start of drilling: 90.72 feet below surface
| 565-570 | Hard, blue rock with blue-white rock
| 570-575 | Hard, blue rock, brown-white rock
| 575-580 | Hard, blue rock; air pressure 80 psi
| 580-585 | Hard, blue rock
| 585-590 | Hard, blue rock, brown-white rock
1998-08-10 |  | Water level before start of drilling: 197.82 feet below surface
| 590-595 | Hard, blue rock, brown, red and white rock
| 595-600 | Hard, blue rock, brown, red and white rock
| 600-605 | Hard, blue rock, brown, red and white rock
| 605-610 | Hard, blue rock; 80 psi; specific conductance 325 mS/cm; temperature 26.2oC
1998-08-11 |  | Water level before start of drilling: 196.61 feet below surface
| 610-615 | Hard, blue rock
| 615-620 | Hard, blue rock, green rock
| 620-625 | Medium-hard, blue rock; green, brown rock
| 625-630 | Medium-soft, yellow, gray clay; green rock
| 630-635 | Medium-soft, yellow, gray clay; green rock
| 635-640 | Medium-soft, gray, brown clay
| 640-645 | Soft, gray, brown clay
| 645-650 | Soft, gray, brown clay
| 650-655 | Soft, gray, brown clay
| 655-660 | Medium-soft, gray, brown clay; specific conductance 340 mS/cm; temperature 27.2oC
1998-08-12 |  | Water level before start of drilling: 234.62 feet below surface
| 660-662 | Medium-soft, brown clay
| 662-665 | Medium-hard, blue rock; brown clay
| 665-670 | Hard, blue rock; green rock
| 670-680 | Hard, blue rock
| 680-682 | Soft, brown clay
| 682-690 | Hard, blue rock
| 690-695 | Hard, blue rock
| 695-700 | Hard, blue rock; brown rock
| 700-705 | Medium-hard, blue, brown rock
| 705-710 | Hard, blue, brown rock
| 710-715 | Hard, blue rock; red rock
| 715-720 | Medium-hard, blue, red, brown rock
| 720-725 | Hard, blue, brown rock; specific conductance 444 mS/cm; temperature 26.6oC
1998-08-13 |  | Water level before start of drilling: 239.72 feet below surface
| 725-730 | Hard, blue, brown rock; air pressure 90 psi
| 730-735 | Hard, blue rock
| 735-740 | Hard, blue rock
| 740-745 | Hard, blue rock
| 745-750 | Hard, blue rock
1998-08-24 | 750-755 | Medium-hard, brown clay; blue rock
| 755-760 | Hard, blue rock
| 760-765 | Hard, blue rock; air pressure 90 psi
| 765-770 | Hard, blue rock; at 6:00 pm, specific conductance 836 mS/cm, temperature 27.8oC
1998-08-25 |  | Water level before start of drilling: 241.44 feet below surface
| 770-775 | Hard, blue rock
| 755-780 | Hard, blue rock
| 755-785 | Hard, blue rock
| 785-790 | Medium-hard, blue rock; brown, gray clay
| 790-795 | Medium-soft, brown clay
| 795-800 | Medium-soft, brown clay; some blue rock
| 800-805 | Medium-soft, brown clay; air pressure 150 psi
| 805-810 | Medium-hard, blue rock; brown clay
| 810-815 | Hard, blue rock; more water
| 815-820 | Hard, blue rock
| 820-825 | Hard, blue rock
| 825-830 | Hard, blue rock
| 830-835 | Hard, blue rock; air pressure 150 psi; specific conductance 913 mS/cm, temperature 28.1oC
1998-08-26 |  | Water level before start of drilling: 251.49 feet below surface
| 835-840 | Hard, blue rock; brown and green rock
| 840-845 | Hard, blue rock; same brown and green
| 845-850 | Medium-hard, blue and green rock; fractures
| 850-855 | Medium-hard, blue, green, red rock; fractured
| 855-860 | Medium-hard, bouncing a lot more; blue, red, green; really fractured
| 860-865 | Hard, bouncing, silt; like sand; blue-green
| 865-870 | Medium-hard, blue rock; brown clay, some green
| 870-875 | Medium-hard, blue rock; brown clay, some green; 150 psi
| 875-880 | Hard, blue rock; still in some silt
| 880-885 | Hard, blue rock, some brown
| 880-890 | Hard, blue rock, some brown; specific conductance 923 mS/cm, temperature 28.1oC
1998-08-27 |  | Water level before start of drilling: 255.64 feet below surface
| 890-895 | Hard, blue rock with blue-green sand like particles
| 895-900 | Hard, blue rock; air pressure 150 psi
| 900-905 | Hard, blue rock
| 905-910 | blue rock; blue-green silt
| 910-915 | Hard, blue rock; blue-green silt
Strip out of hole
1998-08-28 |  | Water level: 248.63 feet below surface
2002-08-06 |  | Inner PVC casing installed, grouted