## App11
Appendix 11. Results from the November 19-20, 1998 sustained-discharge test at Aahoaka Hill monitor well (State well number 2-0222-01), Kauai, Hawaii
[elevations are referenced to mean sea level; Temp., temperature; oC, degrees Celsius; Sp. cond., specific conductance; mS/cm, microsiemens per centimeter; ---, no data]
Measuring-point elevation (feet) | [6 empty] | 313.82
Initial water-level elevation (feet) | [6 empty] | 251.18
Pump-intake elevation (feet) | [6 empty] | -117
Depth of pump intake below initial water level (feet) | [6 empty] | 368.18
Elapsed time a (minutes) | Discharge b |  | Depth to water c (feet) | Drawdown (feet) | Temp. (oC) | Sp. cond. (mS/cm) | Notes
(gallons per minute)
| Meter | Parshall flume
0 | --- | --- | 62.64 | 0 | --- | --- | Start test November 19, 1998, at 08:15
1 | --- | --- | 76.28 | 13.64 | --- | ---
2 | 117 | --- | 82.52 | 19.88 | --- | ---
3 | --- | --- | 89.07 | 26.43 | --- | ---
4 | 112 | --- | 92.28 | 29.64 | --- | ---
5 | 111 | --- | 95.93 | 33.29 | --- | ---
6 | --- | --- | 99.95 | 37.31 | --- | ---
7 | --- | --- | 105.41 | 42.77 | --- | ---
8 | 111 | --- | 109.81 | 47.17 | --- | ---
9 | --- | --- | 112.88 | 50.24 | --- | ---
10 | --- | --- | 116.49 | 53.85 | --- | ---
15 | 110 | --- | 135.32 | 72.68 | --- | ---
20 | 108 | --- | 150.94 | 88.3 | --- | ---
25 | 108 | 110 | 161.91 | 99.27 | --- | ---
30 | 107 | --- | 170.3 | 107.66 | --- | ---
41 | 106 | 106 | 184.9 | 122.26 | --- | ---
50 | 109 | --- | 195.8 | 133.16 | --- | ---
60 | --- | --- | 209.78 | 147.14 | --- | --- | Adjust rate. Meter stuck
70 | --- | 96 | 217.75 | 155.11 | --- | --- | Adjust rate
80 | --- | --- | 232.3 | 169.66 | --- | ---
90 | --- | 106 | 241.23 | 178.59 | --- | ---
100 | --- | --- | 250.06 | 187.42 | --- | ---
120 | --- | 114 | 302.34 | 239.7 | --- | ---
140 | --- | --- | 335.32 | 272.68 | 24.6 | 237
150 | --- | 96 | --- | --- | --- | ---
160 | --- | 92 | 352.12 | 289.48 | --- | ---
165 | --- | --- | --- | --- | --- | ---
180 | --- | --- | 368.99 | 306.35 | --- | ---
187 | --- | 84 | --- | --- | --- | ---
200 | --- | 71 | 369.51 | 306.87 | --- | ---
210 | --- | 71 | 358.5 | 295.86 | --- | ---
220 | --- | 71 | 352.85 | 290.21 | 24.9 | 212
230 | --- | --- | 350.7 | 288.06 | --- | ---
240 | --- | 71 | 350.6 | 287.96 | --- | ---
301 | --- | 75 | 365.28 | 302.64 | --- | ---
330 | --- | 75 | 374.35 | 311.71 | --- | ---
360 | --- | 75 | 382.62 | 319.98 | --- | --- | Reduce rate, drawdown reaching pump
375 | --- | 60 | --- | --- | --- | ---
390 | --- | 56 | 344.41 | 281.77 | --- | ---
420 | --- | 56 | 319 | 256.36 | 25 | 237
450 | --- | 56 | 303.61 | 240.97 | --- | ---
528 | --- | 60 | 284.24 | 221.6 | 24.7 | 235
613 | --- | 60 | 278.41 | 215.77 | --- | ---
720 | --- | 60 | 282.49 | 219.85 | 24.9 | 236
960 | --- | 60 | 316.7 | 254.06 | 25 | 238
1300 | --- | 56 | 362.91 | 300.27 | 25.1 | 237
1500 | --- | 56 | 374.83 | 312.19 | 25.4 | 237
1700 | --- | 56 | 388.11 | 325.47 | 25.6 | 238
1920 | --- | 56 | 402.9 | 340.26 | 25.4 | 237
1924 | 0 | 0 | --- | --- | --- | --- | Pump off, drawdown reaching pump
1925 | 0 | 0 | 386.15 | 323.51 | --- | ---
1926 | 0 | 0 | 371.42 | 308.78 | --- | ---
1928 | 0 | 0 | 344.91 | 282.27 | --- | ---
1929 | 0 | 0 | 332.15 | 269.51 | --- | ---
1930 | 0 | 0 | 319.98 | 257.34 | --- | ---
1931 | 0 | 0 | 308.32 | 245.68 | --- | ---
1932 | 0 | 0 | 296.78 | 234.14 | --- | ---
1933 | 0 | 0 | 285.51 | 222.87 | --- | ---
1934 | 0 | 0 | 274.3 | 211.66 | --- | ---
1939 | 0 | 0 | 221.2 | 158.56 | --- | ---
1944 | 0 | 0 | 178.42 | 115.78 | --- | ---
1949 | 0 | 0 | 148.33 | 85.69 | --- | ---
1954 | 0 | 0 | 136.59 | 73.95 | --- | ---
1964 | 0 | 0 | 132.2 | 69.56 | --- | ---
1974 | 0 | 0 | 129.96 | 67.32 | --- | ---
1984 | 0 | 0 | 128.32 | 65.68 | --- | ---
a Elapsed time since start of pumping. Test conducted before installation of 4.5-inch PVC casing.
b Discharge provided by 6-inch, 50-horsepower submersible pump with intake at 117 feet below sea level; discharge measured with flow meter and parshall flume.
c Water level measured with electric probe, relative to measuring point at 313.82 feet above sea level