## Sheet1
Appendix B. Physical properties, concentrations, and loads for all samples collected from Halawa Stream drainage basin during the period from July 1, 2004 to June 30, 2005, Oahu, Hawaii | [14 empty] | Appendix B. Physical properties, concentrations, and loads for all samples collected from Halawa Stream drainage basin during the period from July 1, 2004 to June 30, 2005, Oahu, Hawaii--Continued | [13 empty] | Appendix B. Physical properties, concentrations, and loads for all samples collected from Halawa Stream drainage basin during the period from July 1, 2004 to June 30, 2005, Oahu, Hawaii--Continued | [11 empty] | Appendix B. Physical properties, concentrations, and loads for all samples collected from Halawa Stream drainage basin during the period from July 1, 2004 to June 30, 2005, Oahu, Hawaii--Continued | [11 empty] | Appendix B. Physical properties, concentrations, and loads for all samples collected from Halawa Stream drainage basin during the period from July 1, 2004 to June 30, 2005, Oahu, Hawaii--Continued
[hh:mm, hours and minutes; Instant., value of instantaneous discharge; Avg., value of average discharge for flow-weighted time-composite samples; Conc., concentration; Load, computed from concentration value and
discharge value for each sample, loads associated with grab samples are instantaneous loads, loads associated with composite samples are average loads; <, actual value is less than the value shown; ≤, actual value
is less than or equal to the value shown; #, discharge value from streamflow rating, all others are measured; e, value is estimated; --, not analyzed or measured; composite, flow-weighted time-composite sample;
µS/cm, microsiemens per centimeter; ºC, degrees Celsius; ft3/s, cubic feet per second; mg/L,milligrams per liter; lbs/day, pounds per day; µg/L,micrograms per liter; MPN/100 mL, most probable number (of colonies) per 100 milliliters]
Station name | Date | Median time (hh:mm) | Sample type | Discharge (ft3/s) |  | pH, lab reporting to nearest 0.1 | Specific conductance, lab (µS/cm at 25ºC) reporting to nearest whole number | Temperature (ºC) reporting to nearest 0.5 ºC | Total suspended solids |  | Total dissolved solids |  | Total nitrogena |  | Station name | Date | Median time (hh:mm) | Sample Type | Organic nitrogenb |  | Nitrogen ammonia dissolved |  | Nitrogen, total organic + ammonia |  | Nitrogen, nitrite + nitrate dissolved |  | Phosphorus dissolved |  | Station name | Date | Median time (hh:mm) | Sample type | Total phosphorus |  | Chemical oxygen demand |  | Total cadmium |  | Total chromium |  | Station name | Date | Median time (hh:mm) | Sample Type | Total copper |  | Total lead |  | Total nickel |  | Total zinc |  | Station name | Date | Median time (hh:mm) | Sample type | Oil and grease |  | Total petroleum hydrocarbons |  | Biological oxygen demand |  | Fecal coliform
|  |  |  | Instant. | Avg. |  |  |  | Conc. (mg/L) | Load (lbs/day) | Conc. (mg/L) | Load (lbs/day) | Conc. (mg/L as N) | Load (lbs/day) |  |  |  |  | Conc. (mg/L as N) | Load (lbs/day) | Conc. (mg/L as N) | Load (lbs/day) | Conc. (mg/L as N) | Load (lbs/day) | Conc. (mg/L as N) | Load (lbs/day) | Conc. (mg/L as P) | Load (lbs/day) |  |  |  |  | Conc. (mg/L as P) | Load (lbs/day) | Conc (mg/L) | Load (lbs/day) | Conc. (µg/L as Cd) | Load (lbs/day) | Conc. (µg/L as Cr) | Load (lbs/day) |  |  |  |  | Conc. (µg/L as Cu) | Load (lbs/day) | Conc. (µg/L as Pb) | Load (lbs/day) | Conc. (µg/L as Ni) | Load (lbs/day) | Conc. (µg/L as Zn) | Load (lbs/day) |  |  |  |  | Conc. (mg/L) | Load (lbs/day) | Conc. (mg/L) | Load (lbs/day) | Conc. (mg/L) | Load (lbs/day) | Conc. (MPN/100 mL) | Load (billion colonies per day)
Storm of August 3-4, 2004 | [14 empty] | Storm of August 3-4, 2004 | [13 empty] | Storm of August 3-4, 2004 | [11 empty] | Storm of August 3-4, 2004 | [11 empty] | Storm of August 3-4, 2004
Bridge 8 | Aug. 4, 2004 | 09:34 | Grab | 245 |  | 7.3 | 82 | 20.5 | 266 | 352,000 | 70 | 93,000 | 0.73 | 960 | Bridge 8 | Aug. 4, 2004 | 09:34 | Grab | ≤ 0.65 | ≤ 860 | <0.04 | <50 | 0.65 | 860 | 0.08 | 100 | <0.04 | <50 | Bridge 8 | Aug. 4, 2004 | 09:34 | Grab | 0.27 | 360 | 20 | 30,000 | 0.05 | 0.07 | -- | -- | Bridge 8 | Aug. 4, 2004 | 09:34 | Grab | 14.8 | 19.6 | 0.79 | 1.0 | -- | -- | 17 | 22 | Bridge 8 | Aug. 4, 2004 | 09:34 | Grab | <7 | <9,000 | <2 | <3,000 | <1 | <1,000 | 700 | 4,000
Storm drain | Aug. 3, 2004 | 18:50 | Composite |  | #19 | 7.3 | 36 | -- | 28 | 2,900 | 23 | 2,400 | <0.24 | <25 | Storm drain | Aug. 3, 2004 | 18:50 | Composite | ≤ 0.18 | ≤ 18 | <0.04 | <4 | 0.18 | 18 | <0.06 | <6 | <0.04 | <4 | Storm drain | Aug. 3, 2004 | 18:50 | Composite | 0.05 | 5 | 40 | 4,000 | 0.14 | 0.014 | -- | -- | Storm drain | Aug. 3, 2004 | 18:50 | Composite | 21.3 | 2.2 | 4.3 | 0.44 | -- | -- | 63 | 6.5 | Storm drain | Aug. 3, 2004 | 18:50 | Composite | -- | -- | -- | -- | -- | -- | -- | --
Storm drain | Aug. 4, 2004 | 10:47 | Grab | #1.7 |  | 7.2 | 122 | 22.5 | 12 | 110 | 90 | 830 | 0.41 | 3.8 | Storm drain | Aug. 4, 2004 | 10:47 | Grab | ≤ 0.21 | ≤ 1.9 | <0.04 | <0.40 | 0.21 | 1.9 | 0.20 | 1.8 | <0.04 | <0.4 | Storm drain | Aug. 4, 2004 | 10:47 | Grab | e0.04 | e0.4 | <10 | <90 | 0.1 | 0.0009 | -- | -- | Storm drain | Aug. 4, 2004 | 10:47 | Grab | 8.9 | 0.082 | 1.74 | 0.016 | -- | -- | 47 | 0.43 | Storm drain | Aug. 4, 2004 | 10:47 | Grab | <7 | <60 | 3 | 30 | <1 | <9 | 9000 | 400
Xeriscape | Aug. 4, 2004 | 12:52 | Grab | 131 |  | 7.3 | 118 | 21.5 | 74 | 52,000 | 82 | 58,000 | 0.58 | 410 | Xeriscape | Aug. 4, 2004 | 12:52 | Grab | ≤ 0.38 | ≤ 270 | <0.04 | <30 | 0.38 | 270 | 0.20 | 140 | <0.04 | <30 | Xeriscape | Aug. 4, 2004 | 12:52 | Grab | 0.12 | 85 | 20 | 10,000 | e0.02 | e0.01 | -- | -- | Xeriscape | Aug. 4, 2004 | 12:52 | Grab | 7.2 | 5.1 | 0.47 | 0.33 | -- | -- | 9 | 6 | Xeriscape | Aug. 4, 2004 | 12:52 | Grab | e4 | e3,000 | <2 | <1,000 | <1 | <700 | 300 | 1,000
Quarantine | Aug. 4, 2004 | 09:42 | Grab | 284 |  | 7.4 | 104 | -- | 368 | 564,000 | 63 | 97,000 | 1.5 | 2,300 | Quarantine | Aug. 4, 2004 | 09:42 | Grab | ≤ 1.2 | ≤ 1,800 | <0.04 | <60 | 1.2 | 1,800 | 0.26 | 400 | e0.02 | e30 | Quarantine | Aug. 4, 2004 | 09:42 | Grab | 0.53 | 810 | 30 | 50,000 | 0.1 | 0.2 | -- | -- | Quarantine | Aug. 4, 2004 | 09:42 | Grab | 30.3 | 46.4 | 2.56 | 3.92 | -- | -- | 38 | 58 | Quarantine | Aug. 4, 2004 | 09:42 | Grab | <7 | <10,000 | <2 | <3,000 | <1 | <2,000 | -- | --
Stadium | Aug. 4, 2004 | 11:25 | Grab | 401 |  | 7.4 | 127 | -- | 147 | 318,000 | 95 | 210,000 | 1.21 | 2,620 | Stadium | Aug. 4, 2004 | 11:25 | Grab | ≤ 0.78 | ≤ 1,700 | <0.04 | <90 | 0.78 | 1,700 | 0.43 | 930 | e0.02 | e40 | Stadium | Aug. 4, 2004 | 11:25 | Grab | 0.26 | 560 | 10 | 20,000 | 0.05 | 0.1 | -- | -- | Stadium | Aug. 4, 2004 | 11:25 | Grab | 15 | 32 | 1.74 | 3.76 | -- | -- | 20 | 43 | Stadium | Aug. 4, 2004 | 11:25 | Grab | e5 | e10,000 | <2 | <4,000 | -- | -- | 16000 | 160,000
Storm of October 30-31, 2004 | [14 empty] | Storm of October 30-31, 2004 | [13 empty] | Storm of October 30-31, 2004 | [11 empty] | Storm of October 30-31, 2004 | [11 empty] | Storm of October 30-31, 2004
Bridge 8 | Oct. 31, 2004 | 08:26 | Grab | #28 |  | 6.6 | 105 | 22.5 | <10 | <1,500 | 67 | 10,000 | 0.26 | 39 | Bridge 8 | Oct. 31, 2004 | 08:26 | Grab | e0.15 | e23 | e0.03 | e5 | 0.18 | 27 | 0.08 | 10 | <0.04 | <6 | Bridge 8 | Oct. 31, 2004 | 08:26 | Grab | e0.03 | e5 | <10 | <2,000 | <0.04 | <0.006 | 3 | 0.5 | Bridge 8 | Oct. 31, 2004 | 08:26 | Grab | 3.1 | 0.47 | 0.08 | 0.01 | 1.47 | 0.22 | e2 | e0.3 | Bridge 8 | Oct. 31, 2004 | 08:26 | Grab | <7 | <1,000 | <2 | <300 | -- | -- | -- | --
Storm drain | Oct. 30, 2004 | 19:43 | Composite |  | #13 | 6.5 | 37 | -- | <10 | <700 | 18 | 1,300 | e0.21 | e15 | Storm drain | Oct. 30, 2004 | 19:43 | Composite | ≤ 0.17 | ≤ 12 | <0.04 | <3 | 0.17 | 12 | e0.04 | e3 | <0.04 | <3 | Storm drain | Oct. 30, 2004 | 19:43 | Composite | e0.03 | e2 | <10 | <700 | 0.04 | 0.003 | 2 | 0.1 | Storm drain | Oct. 30, 2004 | 19:43 | Composite | 5.4 | 0.38 | 1.32 | 0.093 | 1.48 | 0.10 | 25 | 1.8 | Storm drain | Oct. 30, 2004 | 19:43 | Composite | -- | -- | -- | -- | -- | -- | -- | --
Xeriscape | Oct. 31, 2004 | 10:00 | Grab | #26 |  | 7.1 | 109 | 23.5 | <10 | <1,400 | 74 | 10,000 | 0.26 | 36 | Xeriscape | Oct. 31, 2004 | 10:00 | Grab | ≤ 0.18 | ≤ 25 | <0.04 | <6 | 0.18 | 25 | 0.08 | 10 | <0.04 | <6 | Xeriscape | Oct. 31, 2004 | 10:00 | Grab | e0.03 | e4 | <10 | <1,000 | <0.04 | <0.006 | e2 | e0.3 | Xeriscape | Oct. 31, 2004 | 10:00 | Grab | 2.2 | 0.31 | 0.1 | 0.01 | 1.43 | 0.20 | e2 | e0.3 | Xeriscape | Oct. 31, 2004 | 10:00 | Grab | <7 | <1,000 | 2 | 300 | -- | -- | -- | --
Quarantine | Oct. 31, 2004 | 09:10 | Grab | 28.8 |  | 6.8 | 110 | -- | 11 | 1,700 | 71 | 11,000 | 0.29 | 45 | Quarantine | Oct. 31, 2004 | 09:10 | Grab | ≤ 0.21 | ≤ 33 | <0.04 | <6 | 0.21 | 33 | 0.08 | 10 | <0.04 | <6 | Quarantine | Oct. 31, 2004 | 09:10 | Grab | e0.04 | e6 | <10 | <2,000 | <0.04 | <0.006 | 3 | 0.5 | Quarantine | Oct. 31, 2004 | 09:10 | Grab | 2.7 | 0.42 | 0.16 | 0.025 | 1.78 | 0.277 | 2 | 0.3 | Quarantine | Oct. 31, 2004 | 09:10 | Grab | <7 | <1,000 | 6 | 900 | -- | -- | -- | --
Stadium | Oct. 31, 2004 | 11:02 | Grab | 28.9 |  | 6.9 | 131 | -- | 12 | 1,900 | 93 | 14,000 | e0.32 | e50 | Stadium | Oct. 31, 2004 | 11:02 | Grab | ≤ 0.27 | ≤ 42 | <0.04 | <6 | 0.27 | 42 | e0.05 | e8 | <0.04 | <6 | Stadium | Oct. 31, 2004 | 11:02 | Grab | e0.03 | e5 | <10 | <2,000 | <0.04 | <0.006 | 2 | 0.3 | Stadium | Oct. 31, 2004 | 11:02 | Grab | 2.7 | 0.42 | 0.18 | 0.028 | 1.85 | 0.288 | e2 | e0.3 | Stadium | Oct. 31, 2004 | 11:02 | Grab | <7 | <1,000 | 4 | 600 | -- | -- | -- | --
Storm of December 27, 2004 | [14 empty] | Storm of December 27, 2004 | [13 empty] | Storm of December 27, 2004 | [11 empty] | Storm of December 27, 2004 | [11 empty] | Storm of December 27, 2004
Storm drain | Dec. 27, 2004 | 00:45 | Grab | 9.0 |  | 7.8 | 52 | -- | 43 | 2,100 | 34 | 1,700 | e0.6 | e30 | Storm drain C | Dec. 27, 2004 | 00:45 | Composite | ≤ 0.54 | ≤ 26 | <0.04 | <2 | 0.54 | 26 | e0.06 | e3 | <0.04 | <2 | Storm drain C | Dec. 27, 2004 | 00:45 | Composite | 0.12 | 5.8 | 30 | 1,000 | 0.18 | 0.0087 | 7 | 0.3 | Storm drain C | Dec. 27, 2004 | 00:45 | Composite | 23.4 | 1.1 | 7.86 | 0.38 | 6.56 | 0.32 | 110 | 5.3 | Storm drain C | Dec. 27, 2004 | 00:45 | Composite | -- | -- | -- | -- | -- | -- | -- | --
Xeriscape | Dec. 27, 2004 | 01:00 | Grab | #58 |  | 7.6 | 95 | -- | 342 | 110,000 | 50 | 16,000 | 2.4 | 750 | Xeriscape | Dec. 27, 2004 | 01:00 | Composite | e2.2 | e690 | e0.04 | e10 | 2.2 | 690 | 0.25 | 78 | 0.08 | 30 | Xeriscape | Dec. 27, 2004 | 01:00 | Composite | 0.44 | 140 | 60 | 20,000 | 0.24 | 0.075 | 27 | 8.4 | Xeriscape | Dec. 27, 2004 | 01:00 | Composite | 23.9 | 7.5 | 5.03 | 1.6 | 18.5 | 5.8 | 67 | 21 | Xeriscape | Dec. 27, 2004 | 01:00 | Composite | -- | -- | -- | -- | -- | -- | -- | --
Xeriscape | Dec. 27, 2004 | 12:19 | Grab | #9.2 |  | 6.5 | 190 | -- | 22 | 1,100 | 121 | 6,000 | 0.71 | 35 | Xeriscape | Dec. 27, 2004 | 12:19 | Grab | ≤ 0.55 | ≤ 27 | <0.04 | <2 | 0.55 | 27 | 0.16 | 7.9 | <0.04 | <2 | Xeriscape | Dec. 27, 2004 | 12:19 | Grab | 0.07 | 3 | 20 | 1,000 | <0.04 | <0.002 | 6 | 0.3 | Xeriscape | Dec. 27, 2004 | 12:19 | Grab | 6.1 | 0.30 | 0.53 | 0.026 | 4 | 0.2 | 6 | 0.3 | Xeriscape | Dec. 27, 2004 | 12:19 | Grab | <7 | <300 | <2 | <100 | -- | -- | -- | --
Quarantine | Dec. 27, 2004 | 10:45 | Grab | 22.0 |  | 7.6 | 214 | 20.5 | 260 | 30,900 | 147 | 17,400 | 1.89 | 224 | Quarantine | Dec. 27, 2004 | 10:45 | Grab | ≤ 0.91 | ≤ 110 | <0.04 | <5 | 0.91 | 110 | 0.98 | 120 | e0.04 | e5 | Quarantine | Dec. 27, 2004 | 10:45 | Grab | 0.39 | 46 | 40 | 5,000 | 0.07 | 0.008 | 21 | 2.5 | Quarantine | Dec. 27, 2004 | 10:45 | Grab | 22.2 | 2.63 | 3.55 | 0.421 | 16 | 1.9 | 28 | 3.3 | Quarantine | Dec. 27, 2004 | 10:45 | Grab | <7 | <800 | <2 | <200 | -- | -- | -- | --
a Total nitrogen is calculated by adding nitrogen, total organic + ammonia (Kjeldahl), to nitrogen, nitrite + nitrate, dissolved. If the concentration value of nitrogen, nitrite + nitrate dissolved,
is estimated and below the minimum reporting level, the concentration value of total nitrogen is reported as the sum of the values shown for nitrogen, total organic + ammonia
and nitrogen, nitrite + nitrate dissolved, and noted as estimated. If the concentration value of nitrogen, nitrite + nitrate, dissolved is below the minimum reporting
level, the concentration value of total nitrogen is reported as less than the sum of the values shown for nitrogen, total organic + ammonia and nitrogen, nitrite + nitrate dissolved,
which represents the maximum possible value for total nitrogen.
b Organic nitrogen is calculated by subtracting nitrogen ammonia, dissolved, from total organic + ammonia (Kjeldahl). If the concentration value of nitrogen ammonia, dissolved is below
the minimum reporting level, the concentration value for organic nitrogen is reported as less than or equal to the value of total organic + ammonia (Kjeldahl), which
represents the maximum possible value for organic nitrogen. If the concentration value of nitrogen ammonia, dissolved is estimated and below the minimum reporting level,
the concentration value of organic nitrogen is reported as the difference between the values shown for nitrogen, total organic + ammonia (Kjeldahl), and nitrogen ammonia,
dissolved, and noted as estimated.