## Sheet1
Table 2. Data used to generate burial history reconstructions for 6 well locations in central Alberta, Canada
[Data in first 10 columns starting below 'Sediment Surface' line can be pasted directly into 'input' module of PetroMod1D. Gaps in deposition age are assumed to be
periods of nondeposition. Values under 'Generalized lithology' are percentages that PetroMod uses, by default, when records shown in 'Lithology' column are chosen by the
user. Gp, Group; U, Upper; L, Lower; ss, sandstone; sh, shale; slts, siltstone; ls, limestone; evap, evaporite; dolo, dolomite; mW/m2, milliWatts per square meter.
3-D geologic model interval names are from Higley and others (2005). Heat flow and thermal gradient used to calibrate model are given for each location]
06-36-063-12W5 (306)
|  |  | Present | Eroded | Deposition age |  | Erosion age
Name | Top | Bottom | thickness | thickness | from | to | from | to | Lithology | Generalized lithology (percent) | [5 empty] | 3-D gologic model
| [meter] | [meter] | [meter] | [meter] | [Ma] | [Ma] | [Ma] | [Ma] |  | ss | sh | slts | ls | evap | dolo | interval names
Sediment Surface |  |  | 0
Quaternary | 0 | 20 | 20 |  | 1.6 | 0 |  |  | SAND&SHALE | 50 | 50
Paskapoo | 20 | 350 | 330 | 750 | 69 | 58 | 58 | 1.6 | SAND&SHALE | 50 | 50 |  |  |  |  | GrColo and erosionf
Wapiti | 350 | 989.1 | 639.1 |  | 80 | 70 |  |  | SAND&SHALE | 50 | 50 |  |  |  |  | GrColo
Lea Park | 989.1 | 1076.6 | 87.5 |  | 84 | 80 |  |  | SHALEsilt |  | 70 | 30 |  |  |  | GrColo
U. Colorado Gp (part) | 1076.6 | 1148 | 71.4 |  | 86 | 84 |  |  | SHALEsilt |  | 70 | 30 |  |  |  | ColoCard
Badheart | 1148 | 1223 | 75 |  | 88.5 | 86 |  |  | SANDSTONE | 100 | [5 empty] | ColoCard
Cardium | 1223 | 1287.5 | 64.5 |  | 90 | 88.5 |  |  | SANDSTONE | 100 | [5 empty] | Cardium
2nd White Specks | 1287.5 | 1331 | 43.5 |  | 91.5 | 90 |  |  | SHALEsilt |  | 70 | 30 |  |  |  | 2ndWhsp
Dunvegan | 1331 | 1460 | 129 |  | 93 | 91.5 |  |  | SANDSTONE | 100 | [5 empty] | 2ndWhsp
Fish Scale Zone | 1460 | 1503.3 | 43.3 |  | 97.5 | 93 |  |  | SHALE |  | 100 |  |  |  |  | Fishscale
U. Viking | 1503.3 | 1531.6 | 28.3 |  | 100 | 97.5 |  |  | SAND&SHALE | 50 | 50 |  |  |  |  | Viking
U. Mannville (part) | 1531.6 | 1716 | 184.4 |  | 111 | 104 |  |  | SAND&SHALE | 50 | 50 |  |  |  |  | MannvilleU
Glauconitic | 1716 | 1734 | 18 |  | 113 | 111 |  |  | SANDSTONE | 100 | [5 empty] | MannvilleU
L. Mannville | 1734 | 1782.5 | 48.5 |  | 119 | 113 |  |  | SAND&SHALE | 50 | 50 |  |  |  |  | MannvilleL
Shunda | 1782.5 | 1802.5 | 20 |  | 348 | 345 |  |  | LIMESTONE |  |  |  | 100 |  |  | RundleCha
Pekisko | 1802.5 | 1852.6 | 50.1 |  | 352 | 348 |  |  | LIMESTONE |  |  |  | 100 |  |  | RundleCha
Banff | 1852.6 | 2034.5 | 181.9 |  | 358 | 352 |  |  | SHALE |  | 100 |  |  |  |  | Banff
Exshaw | 2034.5 | 2040.6 | 6.1 |  | 361 | 360 |  |  | SHALE |  | 100 |  |  |  |  | Exshaw
Wabamun | 2040.6 | 2264.7 | 224.1 |  | 366 | 362 |  |  | LIMESTONE |  |  |  | 100 |  |  | Wabamun
Winterburn Gp | 2264.7 | 2480 | 215.3 |  | 368.5 | 366 |  |  | LIMESTONE |  |  |  | 100 |  |  | Wabamun
Woodbend (part) | 2480 | 2653 | 173 |  | 371 | 368.5 |  |  | LIMEshaly |  | 30 |  | 70 |  |  | Woodbend
Duvernay | 2653 | 2713 | 60 |  | 372.5 | 371 |  |  | SHALE |  | 100 |  |  |  |  | Woodbend
Beaverhill Lake Gp (part) | 2713 | 2777.3 | 64.3 |  | 373.5 | 372.5 |  |  | LIMEshaly |  | 30 |  | 70 |  |  | Underburden
Swan Hills reef | 2777.3 | 2859.6 | 82.3 |  | 376 | 373.5 |  |  | LIMESTONE |  |  |  | 100 |  |  | Underburden
Watt Mtn | 2859.6 | 2870.6 | 11 |  | 376.5 | 376 |  |  | LIMEshaly |  | 30 |  | 70 |  |  | Underburden
Gilwood | 2870.6 | 2879 | 8.4 |  | 376.8 | 376.5 |  |  | SANDSTONE | 100 | [5 empty] | Underburden
Muskeg | 2879 | 2924 | 52.3 |  | 378.5 | 377 |  |  | LIMEsandy | 30 |  |  | 70 |  |  | Underburden
Cambrian (part) | 2924 | 3217.2 | 285.9 |  | 538 | 505 |  |  | LIMEsandy | 30 |  |  | 70 |  |  | Underburden
Basal Sandstone | 3217.2 | 3253 | 35.8 |  | 540 | 538 |  |  | SANDSTONE | 100 | [5 empty] | Underburden
Precambrian | 3253 | 3264 | 11.4 |  | 542.1 | 542 |  |  | Granite | [6 empty] | Underburden
Heat flow 60 mW/m2 | Thermal gradient 29 °C/km
Table 2. Data used to generate burial history reconstructions for 6 well locations in central Alberta, Canada.–Continued
16-18-052-5W5 (301)
|  |  | Present | Eroded | Deposition age |  | Erosion age
Name | Top | Bottom | thickness | thickness | from | to | from | to | Lithology | Generalized lithology (percent) | [5 empty] | 3-D gologic model
| [meter] | [meter] | [meter] | [meter] | [Ma] | [Ma] | [Ma] | [Ma] |  | ss | sh | slts | ls | evap | dolo | interval names
Sediment Surface |  |  | 0
Quaternary | 0 | 40 | 40 |  | 1.6 | 0 |  |  | SAND&SHALE | 50 | 50
Paskapoo-Scollard | 40 | 100 | 60 | 1250 | 69 | 58 | 58 | 1.6 | SAND&SHALE | 50 | 50 |  |  |  |  | GrColo and erosionf
Wapiti | 100 | 858 | 758 |  | 80 | 70 |  |  | SAND&SHALE | 50 | 50 |  |  |  |  | GrColo
Lea Park | 858 | 979 | 121 |  | 84 | 80 |  |  | SHALE&SILT |  | 50 | 50 |  |  |  | GrColo
U. Colorado Gp (part) | 979 | 1122 | 143 |  | 88.5 | 84 |  |  | SHALE&SILT |  | 50 | 50 |  |  |  | ColoCard
Cardium | 1122 | 1165 | 43 |  | 89 | 88.5 |  |  | SANDSTONE | 100 | [5 empty] | Cardium
Blackstone | 1165 | 1227 | 62 |  | 90 | 89 |  |  | SHALE&SILT |  | 50 | 50 |  |  |  | Cardium
2nd White Specks | 1227 | 1370.4 | 143.4 |  | 95 | 90 |  |  | SHALE&SILT |  | 50 | 50 |  |  |  | 2ndWhsp
Fish Scale Zone | 1370.4 | 1407 | 36.6 |  | 97.5 | 95 |  |  | SHALE&SILT |  | 50 | 50 |  |  |  | Fishscale
L. Viking/Jolifou | 1407 | 1454.5 | 47.5 |  | 100 | 97.5 |  |  | SAND&SHALE | 50 | 50 |  |  |  |  | JoliFou and Viking
U. Mannville Gp | 1454.5 | 1620 | 165.5 |  | 113 | 104 |  |  | SAND&SHALE | 50 | 50 |  |  |  |  | MannvilleU
L. Mannville Gp (lower) | 1620 | 1640 | 20 |  | 119 | 113 |  |  | SAND&SHALE | 50 | 50 |  |  |  |  | MannvilleL
Nordegg | 1640 | 1656 | 16 |  | 204 | 197 |  |  | LIMESTONE |  |  |  | 100 |  |  | Jurassic
Banff | 1656 | 1789.2 | 133.2 |  | 359 | 352 |  |  | SHALE |  | 100 |  |  |  |  | Banff
Exshaw | 1789.2 | 1793.1 | 3.9 |  | 361 | 358 |  |  | SHALE |  | 100 |  |  |  |  | Exshaw
Wabamun | 1793.1 | 1969 | 175.9 |  | 366 | 362 |  |  | LIMEshaly |  | 30 |  | 70 |  |  | Wabamun
Winterburn Gp (part) | 1969 | 2014.7 | 45.7 |  | 367.5 | 366 |  |  | LIMESTONE |  |  |  | 100 |  |  | Wabamun
Calmar | 2014.7 | 2023.9 | 9.2 |  | 367.7 | 367.5 |  |  | SHALE |  | 100 |  |  |  |  | Wabamun
Nisku | 2023.9 | 2124.5 | 100.6 |  | 368.5 | 367.7 |  |  | LIMEshaly |  | 30 |  | 70 |  |  | Wabamun
Woodbend Gp (upper part) | 2124.5 | 2343 | 218.5 |  | 371 | 368.5 |  |  | LIMEshaly |  | 30 |  | 70 |  |  | Woodbend
Woodbend Gp (lower part) | 2343 | 2430.8 | 87.8 |  | 372.5 | 371 |  |  | SHALE |  | 100 |  |  |  |  | Woodbend
Beaverhill Lake | 2430.8 | 2595.4 | 164.6 |  | 376 | 372.5 |  |  | LIMEshaly |  | 30 |  | 70 |  |  | Underburden
Elk Point Gp (part) | 2595.4 | 2606 | 10.6 |  | 376.5 | 376 |  |  | LIMEshaly |  | 30 |  | 70 |  |  | Underburden
Muskeg | 2606 | 2662 | 56 |  | 378.5 | 377 |  |  | LIME&EVAP |  |  |  | 50 | 50 |  | Underburden
Keg River | 2662 | 2707 | 45 |  | 381 | 378.5 |  |  | LIMEdolom |  |  |  | 70 |  | 30 | Underburden
Chinchaga | 2707 | 2771 | 64 |  | 384 | 381 |  |  | EVAPORITE |  |  |  |  | 100 |  | Underburden
Cambrian | 2771 | 3100 | 329 |  | 570 | 508 |  |  | LIMEsandy | 30 |  |  | 70 |  |  | Underburden
Heat flow 47 mW/m2 | Thermal gradient 23 °C/km
Table 2. Data used to generate burial history reconstructions for 6 well locations in central Alberta, Canada.–Continued
08-22-064-26W4 (307)
|  |  | Present | Eroded | Deposition age |  | Erosion age
Name | Top | Bottom | thickness | thickness | from | to | from | to | Lithology | Generalized lithology (percent) | [5 empty] | 3-D gologic model
| [meter] | [meter] | [meter] | [meter] | [Ma] | [Ma] | [Ma] | [Ma] |  | ss | sh | slts | ls | evap | dolo | interval names
Sediment Surface |  |  | 0
Quaternary | 0 | 45 | 45 |  | 1.6 | 0 |  |  | SAND&SHALE | 50 | 50
Cretaceous-Tertiary | 45 | 213.4 | 168.4 | 850 | 80 | 59 | 59 | 1.6 | SAND&SHALE | 50 | 50 |  |  |  |  | GrColo and erosionf
Lea Park | 213.4 | 356.6 | 143.2 |  | 84 | 80 |  |  | SHALEsilt |  | 70 | 30 |  |  |  | GrColo
U. Colorado Gp | 356.6 | 501.4 | 144.8 |  | 90 | 84 |  |  | SHALEsilt |  | 70 | 30 |  |  |  | ColoCard
2nd White Specks | 501.4 | 601.7 | 100.3 |  | 95 | 90 |  |  | SHALEsilt |  | 70 | 30 |  |  |  | 2ndWhsp
Fish Scale Zone | 601.7 | 643.1 | 41.4 |  | 97.5 | 95 |  |  | SHALE |  | 100 |  |  |  |  | Fishscale
L. Viking | 643.1 | 675.1 | 32 |  | 101 | 97.5 |  |  | SAND&SHALE | 50 | 50 |  |  |  |  | Viking
Blairmore | 675.1 | 850 | 174.9 |  | 111 | 104 |  |  | SHALE |  | 100 |  |  |  |  | MannvilleU
Glauconitic | 850 | 867.2 | 17.2 |  | 113 | 111 |  |  | SANDSTONE | 100 | [5 empty] | MannvilleU
Ostracod | 867.2 | 876.3 | 9.1 |  | 114 | 113 |  |  | LIMEshaly |  | 30 |  | 70 |  |  | MannvilleL
Ellerslie (Basal Quartz) | 876.3 | 919 | 42.7 |  | 119 | 114 |  |  | SAND&SHALE | 50 | 50 |  |  |  |  | MannvilleL
Wabamun | 919 | 1047 | 128 |  | 366 | 362 |  |  | DOLOMITE | [5 empty] | 100 | Wabamun
Winterburn Gp | 1047 | 1066.8 | 19.8 |  | 367.5 | 366 |  |  | LIMESTONE |  |  |  | 100 |  |  | Wabamun
Calmar | 1066.8 | 1089.4 | 22.6 |  | 367.7 | 367.5 |  |  | SHALE |  | 100 |  |  |  |  | Wabamun
Nisku | 1089.4 | 1140.9 | 51.5 |  | 368.5 | 367.7 |  |  | LIMEshaly |  | 30 |  | 70 |  |  | Wabamun
Ireton | 1140.9 | 1183.5 | 42.6 |  | 371 | 368.5 |  |  | SHALE |  | 100 |  |  |  |  | Woodbend
Heat flow 48 mW/m2 | Thermal gradient 26 °C/km
Table 2. Data used to generate burial history reconstructions for 6 well locations in central Alberta, Canada.–Continued
09-13-060-25W4 (303)
|  |  | Present | Eroded | Deposition age |  | Erosion age
Name | Top | Bottom | thickness | thickness | from | to | from | to | Lithology | Generalized lithology (percent) | [5 empty] | 3-D gologic model
| [meter] | [meter] | [meter] | [meter] | [Ma] | [Ma] | [Ma] | [Ma] |  | ss | sh | slts | ls | evap | dolo | interval names
Sediment Surface |  |  | 0
Quaternary | 0 | 20 | 20 |  | 1.6 | 0 |  |  | SAND&SHALE | 50 | 50
Cretaceous-Tertiary | 20 | 200 | 180 | 900 | 80 | 58 | 58 | 1.6 | SAND&SHALE | 50 | 50 |  |  |  |  | GrColo and erosionf
Lea Park | 200 | 368.8 | 168.8 |  | 84 | 80 |  |  | SHALE&SILT |  | 50 | 50 |  |  |  | GrColo
U. Colorado Gp | 368.8 | 525.8 | 157 |  | 90 | 84 |  |  | SHALEsilt |  | 70 | 30 |  |  |  | ColoCard
2nd White Specks | 525.8 | 618.7 | 92.9 |  | 95 | 90 |  |  | SHALEsilt |  | 70 | 30 |  |  |  | 2ndWhsp
Fish Scale Zone | 618.7 | 661.4 | 42.7 |  | 97.5 | 95 |  |  | SHALE |  | 100 |  |  |  |  | Fishscale
Viking/Joli Fou | 661.4 | 699.5 | 38.1 |  | 100 | 97.5 |  |  | SAND&SHALE | 50 | 50 |  |  |  |  | Viking and JoliFou
Blairmore | 699.5 | 846 | 146.5 |  | 111 | 104 |  |  | SHALE |  | 100 |  |  |  |  | MannvilleU
Glauconitic | 846 | 873.3 | 27.3 |  | 113 | 111 |  |  | SANDSTONE | 100 | [5 empty] | MannvilleU
Ostracod | 873.3 | 882.4 | 9.1 |  | 114 | 113 |  |  | SAND&SHALE | 50 | 50 |  |  |  |  | MannvilleL
Ellerslie (Basal Quartz) | 882.4 | 963 | 80.6 |  | 119 | 114 |  |  | SAND&SHALE | 50 | 50 |  |  |  |  | MannvilleL
Wabamun | 963 | 988 | 25 |  | 366 | 362 |  |  | LIMEshaly |  | 30 |  | 70 |  |  | Wabamun
Winterburn (part) | 988 | 1021.1 | 33.1 |  | 367.5 | 366 |  |  | LIMESTONE |  |  |  | 100 |  |  | Wabamun
Calmar | 1021.1 | 1023.5 | 2.4 |  | 367.7 | 367.5 |  |  | SHALE |  | 100 |  |  |  |  | Wabamun
Nisku | 1023.5 | 1095.8 | 72.3 |  | 368.5 | 367.7 |  |  | LIMEshaly |  | 30 |  | 70 |  |  | Wabamun
Ireton | 1095.8 | 1111 | 15.2 |  | 369 | 368.5 |  |  | SHALE |  | 100 |  |  |  |  | Woodbend
Leduc Reef | 1111 | 1143 | 32 |  | 370 | 369 |  |  | LIMEshaly |  | 30 |  | 70 |  |  | Woodbend
Heat flow 63 mW/m2 | Thermal gradient 35 °C/km
Table 2. Data used to generate burial history reconstructions for 6 well locations in central Alberta, Canada.–Continued
15-31-060-20W4 (305)
|  |  | Present | Eroded | Deposition age |  | Erosion age
Name | Top | Bottom | thickness | thickness | from | to | from | to | Lithology | Generalized lithology (percent) | [5 empty] | 3-D gologic model
| [meter] | [meter] | [meter] | [meter] | [Ma] | [Ma] | [Ma] | [Ma] |  | ss | sh | slts | ls | evap | dolo | interval names
Sediment Surface |  |  | 0
Quaternary | 0 | 20 | 20 |  | 1.6 | 0 |  |  | SAND&SHALE | 50 | 50
Cretaceous-Tertiary | 20 | 251 | 231 | 650 | 80 | 58 | 58 | 1.6 | SAND&SHALE | 50 | 50 |  |  |  |  | GrColo and erosionf
Lea Park | 251 | 326.1 | 75.1 |  | 84 | 80 |  |  | SHALEsilt |  | 70 | 30 |  |  |  | GrColo
U. Colorado Gp (part) | 326.1 | 457.2 | 131.1 |  | 90 | 84 |  |  | SHALEsilt |  | 70 | 30 |  |  |  | ColoCard
2nd White Specks | 457.2 | 518.8 | 61.6 |  | 95 | 90 |  |  | SHALEsilt |  | 70 | 30 |  |  |  | 2ndWhsp
Fish Scale Zone | 518.8 | 554.7 | 35.9 |  | 97.5 | 95 |  |  | SHALE |  | 100 |  |  |  |  | Fishscale
Viking | 554.7 | 582 | 27.3 |  | 99.5 | 97.5 |  |  | SAND&SHALE | 50 | 50 |  |  |  |  | Viking
Joli Fou | 582 | 605 | 23 |  | 100 | 99.5 |  |  | SHALE |  | 100 |  |  |  |  | JoliFou
Blairmore | 605 | 754 | 149 |  | 111 | 104 |  |  | SHALE |  | 100 |  |  |  |  | MannvilleU
Glauconitic | 754 | 765 | 11 |  | 113 | 111 |  |  | SANDSTONE | 100 | [5 empty] | MannvilleU
L. Mannville (part) | 765 | 782 | 17 |  | 119 | 113 |  |  | SAND&SHALE | 50 | 50 |  |  |  |  | MannvilleL
Wabamum | 782 | 793 | 11 |  | 366 | 362 |  |  | SHALEsilt |  | 70 | 30 |  |  |  | Wabamun
Graminia | 793 | 814 | 21 |  | 367.5 | 366 |  |  | LIMESTONE |  |  |  | 100 |  |  | Wabamun
Calmar | 814 | 829 | 15 |  | 367.7 | 367.5 |  |  | SHALE |  | 100 |  |  |  |  | Wabamun
Nisku | 829 | 885 | 56 |  | 368.5 | 367.7 |  |  | LIMEshaly |  | 30 |  | 70 |  |  | Wabamun
Ireton (part) | 885.4 | 1037.5 | 152.5 |  | 371 | 368.5 |  |  | SAND&SHALE | 50 | 50 |  |  |  |  | Woodbend
Heat flow 47 mW/m2 | Thermal gradient 26 °C/km
Table 2. Data used to generate burial history reconstructions for 6 well locations in central Alberta, Canada.–Continued
13-03-060-11W4 (302)
|  |  | Present | Eroded | Deposition age |  | Erosion age
Name | Top | Bottom | thickness | thickness | from | to | from | to | Lithology | Generalized lithology (percent) | [5 empty] | 3-D gologic model
| [meter] | [meter] | [meter] | [meter] | [Ma] | [Ma] | [Ma] | [Ma] |  | ss | sh | slts | ls | evap | dolo | interval names
Sediment Surface |  |  | 0
Quaternary | 0 | 20 | 20 |  | 1.6 | 0 |  |  | SAND&SHALE | 50 | 50
Late Cretaceous-Tertiary | 20 | 187 | 167 | 1400 | 80 | 58 | 58 | 1.6 | SAND&SHALE | 50 | 50 |  |  |  |  | GrColo and erosionf
Lea Park | 187 | 254.5 | 67.5 |  | 84 | 80 |  |  | SHALE&SILT |  | 50 | 50 |  |  |  | GrColo
Colorado Gp (part) | 254.5 | 335 | 80.5 |  | 90 | 84 |  |  | SHALE&SILT |  | 50 | 50 |  |  |  | ColoCard
2ndWhite Specks | 335 | 378.6 | 43.6 |  | 95 | 90 |  |  | SHALE |  | 100 |  |  |  |  | 2ndWhsp
Fish Scale Zone | 378.6 | 423.7 | 45.1 |  | 97.5 | 95 |  |  | SHALE |  | 100 |  |  |  |  | Fishscale
Viking/Joli Fou | 423.7 | 462.7 | 39 |  | 101 | 97.5 |  |  | SAND&SHALE | 50 | 50 |  |  |  |  | Viking and Jolifou
Grand Rapids | 462.7 | 560 | 97.3 |  | 108 | 104 |  |  | SAND&SHALE | 50 | 50 |  |  |  |  | MannvilleU
Clearwater | 560 | 610 | 50 |  | 113 | 108 |  |  | SHALE |  | 100 |  |  |  |  | MannvilleU
McMurray | 610 | 658.4 | 48.4 |  | 119 | 113 |  |  | SHALEsand | 30 | 70 |  |  |  |  | MannvilleL
Ireton | 658.4 | 685.8 | 27.4 |  | 371 | 368.5 |  |  | SHALE |  | 100 |  |  |  |  | Woodbend
Duvernay | 685.8 | 766 | 80.2 |  | 371.5 | 371 |  |  | LIMEshaly |  | 30 |  | 70 |  |  | Woodbend
Cooking Lake | 766 | 802.2 | 36.2 |  | 373 | 371.5 |  |  | LIMESTONE |  |  |  | 100 |  |  | Woodbend
Beaverhill Lake Gp (part) | 802.2 | 1019 | 216.8 |  | 375 | 373 |  |  | LIMEshaly |  | 30 |  | 70 |  |  | Underburden
Slave point | 1019 | 1036.3 | 17.3 |  | 376 | 375 |  |  | LIMEshaly |  | 30 |  | 70 |  |  | Underburden
Watt Mountain | 1036.3 | 1056.1 | 19.8 |  | 376.5 | 376 |  |  | LIMEshaly |  | 30 |  | 70 |  |  | Underburden
Prairie-Muskeg | 1056.1 | 1197.3 | 141.2 |  | 378 | 377 |  |  | LIME&EVAP |  |  |  | 50 | 50 |  | Underburden
Keg River/Winnipegosis | 1197.3 | 1232.9 | 35.6 |  | 382 | 378 |  |  | LIMEdolom |  |  |  | 70 |  | 30 | Underburden
Contact Rapids/Ashern | 1232.9 | 1283.5 | 50.6 |  | 384 | 382 |  |  | LIMESTONE |  |  |  | 100 |  |  | Underburden
Cold Lake | 1283.5 | 1322.8 | 39.3 |  | 390 | 387 |  |  | EVAPORITE |  |  |  |  | 100 |  | Underburden
Ernestina | 1322.8 | 1341.1 | 18.3 |  | 393 | 390 |  |  | LIMESTONE |  |  |  | 100 |  |  | Underburden
Lotsberg | 1341.1 | 1546.9 | 205.8 |  | 395 | 393 |  |  | EVAPORITE |  |  |  |  | 100 |  | Underburden
Red Beds | 1546.9 | 1565 | 18.1 |  | 399 | 395 |  |  | EVAPORITE |  |  |  |  | 100 |  | Underburden
Deadwood | 1565 | 1604.8 | 39.8 |  | 523 | 505 |  |  | SHALE |  | 100 |  |  |  |  | Underburden
Earlie | 1604.8 | 1664.2 | 59.4 |  | 536 | 525 |  |  | SHALE&LIME |  | 50 |  | 50 |  |  | Underburden
Basal Sandstone | 1664.2 | 1741 | 76.8 |  | 538 | 536 |  |  | SANDSTONE | 100 | [5 empty] | Underburden
Heat flow 51 mW/m2 | Thermal gradient 23 °C/km