## Soil Samples
Sample | Class | Clrev | Density | K | eU | eTh | Rn Emanation | Ra (pCi/g) | Porosity | Ra (Bq/m3) | Soil Rn (Bq/m3) | Soil Rn (pCi/L) | Indoor Rn (pCi/L) | Latitude | Longitude | Sequence
ST-142 | 19 | Alt | 1.56 | 1.38 | 1.1 | 3.8 | 0.02 | 0.36 | 0.41 | 13.37 | 1365 | 37 | 0.27222 | 26.3282 | -97.9843 | 55
ST-143 | 19 | Alt | 1.44 | 1.19 | 1 | 2.7 | 0 | 0.32 | 0.46 | 11.8 | 0 | 0 | 0 | 26.3067 | -97.9931 | 56
ST-189 | 19 | Alt | 1.27 | 0.98 | 1.4 | 3.3 | 0 | 0.46 | 0.52 | 17.03 | 0 | 0 | 0 | 26.1702 | -98.042 | 91
ST-211 | 19 | Alt | 1.24 | 1.67 | 1.8 | 5.7 | 0.13 | 0.61 | 0.53 | 22.6 | 8626 | 233 | 1.7142 | 26.2994 | -98.1385 | 106
ST-005 | 9 | Qal | 1.16 | 2.01 | 3.5 | 10.1 | 0.35 | 1.16 | 0.56 | 42.79 | 38797 | 1049 | 7.7178 | 26.0737 | -97.8355 | 3
ST-006 | 10 | Qal | 1.51 | 1.83 | 3.1 | 8.6 | 0.18 | 1.04 | 0.43 | 38.58 | 30675 | 829 | 6.0992 | 26.0728 | -97.8046 | 4
ST-007 | 2 | Qal | 1.26 | 1.56 | 2.6 | 7.2 | 0.15 | 0.85 | 0.52 | 31.58 | 14524 | 393 | 2.8914 | 26.0562 | -97.7719 | 5
ST-008 | 7 | Qal | 1.25 | 1.9 | 3.2 | 9.4 | 0.24 | 1.05 | 0.53 | 38.94 | 27786 | 751 | 5.5253 | 26.0519 | -97.7398 | 6
ST-009 | 7 | Qal | 1.19 | 1.8 | 3.2 | 8.6 | 0.19 | 1.08 | 0.55 | 40.03 | 20807 | 562 | 4.1348 | 26.0431 | -97.7066 | 7
ST-010 | 7 | Qal | 1.36 | 2.08 | 3.1 | 8.1 | 0.16 | 1.04 | 0.49 | 38.37 | 21039 | 569 | 4.1863 | 26.0447 | -97.6712 | 8
ST-011 | 7 | Qal | 1.13 | 1.49 | 2.5 | 6.9 | 0.12 | 0.83 | 0.57 | 30.73 | 9312 | 252 | 1.854 | 26.0265 | -97.6402 | 9
ST-012 | 7 | Qal | 1.38 | 2.15 | 3.1 | 9.9 | 0.31 | 1.04 | 0.48 | 38.3 | 42536 | 1150 | 8.4609 | 26.0189 | -97.6075 | 10
ST-013 | 7 | Qal | 1.3 | 1.87 | 3.1 | 7.4 | 0.25 | 1.02 | 0.51 | 37.68 | 30801 | 832 | 6.1212 | 25.9932 | -97.602 | 11
ST-014 | 7 | Qal | 1.51 | 1.82 | 3.1 | 9.4 | 0.26 | 1.04 | 0.43 | 38.62 | 45101 | 1219 | 8.9685 | 25.9621 | -97.5776 | 12
ST-015 | 7 | Qal | 1.28 | 1.79 | 3.4 | 9.5 | 0.23 | 1.14 | 0.52 | 42.11 | 30629 | 828 | 6.0918 | 25.9439 | -97.5463 | 13
ST-016 | 7 | Qal | 1.29 | 1.92 | 3.3 | 8.8 | 0.22 | 1.08 | 0.51 | 40.11 | 27211 | 735 | 5.4076 | 25.9258 | -97.52 | 14
ST-017 | 7 | Qal | 1.31 | 2.12 | 3.4 | 9.7 | 0.3 | 1.12 | 0.51 | 41.36 | 41066 | 1110 | 8.1666 | 25.9285 | -97.4891 | 15
ST-018 | 7 | Qal | 1.14 | 1.63 | 2.7 | 6.8 | 0.27 | 0.89 | 0.57 | 32.84 | 22721 | 614 | 4.5174 | 25.9145 | -97.4547 | 16
ST-019 | 7 | Qal | 1.22 | 1.96 | 3 | 8.9 | 0.13 | 0.99 | 0.54 | 36.73 | 14027 | 379 | 2.7884 | 25.9176 | -97.4185 | 17
ST-021A | 7 | Qal | 1.61 | 0.85 | 1.5 | 2.6 | 0 | 0.49 | 0.39 | 17.98 | 0 | 0 | 0 | 25.9449 | -97.3522 | 18
ST-021b | 7 | Qal | 1.4 | 1.75 | 2.2 | 6.2 | 0.18 | 0.75 | 0.47 | 27.72 | 18525 | 501 | 3.686 | 25.9449 | -97.3522 | 19
ST-022 | 7 | Qal | 1.37 | 1.98 | 2.5 | 8.6 | 0.08 | 0.85 | 0.48 | 31.36 | 9159 | 248 | 1.8246 | 25.9539 | -97.3191 | 20
ST-023 | 7 | Qal | 1.4 | 1.77 | 3.5 | 8.4 | 0.2 | 1.15 | 0.47 | 42.63 | 32896 | 889 | 6.5406 | 25.9604 | -97.2835 | 21
ST-024 | 7 | Qal | 1.51 | 1.88 | 2.1 | 6 | 0.1 | 0.68 | 0.43 | 25.31 | 11305 | 306 | 2.2513 | 25.96 | -97.2534 | 22
ST-025 | 7 | Qal | 1.47 | 1.59 | 2.2 | 5.4 | 0.11 | 0.74 | 0.45 | 27.35 | 13031 | 352 | 2.5898 | 25.968 | -97.2069 | 23
ST-026 | 7 | Qal | 1.22 | 1.79 | 2.6 | 7.1 | 0.14 | 0.88 | 0.54 | 32.65 | 13204 | 357 | 2.6265 | 25.9894 | -97.1829 | 24
ST-027 | 7 | Qal | 1.63 | 1.1 | 1.3 | 2.6 | 0.08 | 0.43 | 0.38 | 15.83 | 6425 | 174 | 1.2802 | 25.997 | -97.1513 | 25
ST-032 | 7 | Qal | 1.37 | 1.47 | 2.5 | 6.8 | 0.11 | 0.83 | 0.48 | 30.82 | 12473 | 337 | 2.4794 | 25.9817 | -97.4744 | 26
ST-033 | 7 | Qal | 1.42 | 1.9 | 2.8 | 9.7 | 0.17 | 0.92 | 0.47 | 34.02 | 22173 | 599 | 4.407 | 25.9831 | -97.4461 | 27
ST-037 | 7 | Qal | 0.99 | 1.87 | 2.7 | 8 | 0.17 | 0.91 | 0.63 | 33.83 | 11517 | 311 | 2.2881 | 25.9499 | -97.508 | 28
ST-107 | 7 | Qal | 0.97 | 1.27 | 2.1 | 5.9 | 0.29 | 0.69 | 0.63 | 25.58 | 14363 | 388 | 2.8546 | 26.1184 | -97.7855 | 29
ST-121 | 10 | Qal | 1.44 | 1.88 | 2.3 | 7 | 0.19 | 0.76 | 0.46 | 28.11 | 21496 | 581 | 4.2746 | 26.2656 | -97.9119 | 37
ST-123 | 7 | Qal | 1.31 | 1.75 | 2.2 | 6.1 | 0.16 | 0.72 | 0.51 | 26.52 | 13961 | 377 | 2.7737 | 26.2066 | -97.9111 | 38
ST-126 | 7 | Qal | 1.33 | 1.37 | 2 | 6.6 | 0.1 | 0.68 | 0.5 | 25.22 | 8737 | 236 | 1.7363 | 26.0986 | -97.9012 | 39
ST-127 | 7 | Qal | 1.51 | 1.61 | 2.6 | 7.4 | 0.22 | 0.86 | 0.43 | 31.72 | 30278 | 818 | 6.0182 | 26.1085 | -97.85 | 40
ST-183 | 9 | Qal | 1.41 | 1.97 | 3.3 | 9.3 | 0.33 | 1.11 | 0.47 | 40.92 | 50548 | 1366 | 10.05 | 26.0855 | -97.9927 | 87
ST-186 | 15 | Qal | 1.2 | 1.77 | 3.1 | 9.4 | 0.27 | 1.04 | 0.55 | 38.61 | 28303 | 765 | 5.6283 | 26.0764 | -98.0611 | 88
ST-187 | 7 | Qal | 1.36 | 1.83 | 2.8 | 9.1 | 0.21 | 0.93 | 0.49 | 34.43 | 24973 | 675 | 4.9662 | 26.1124 | -98.0534 | 89
ST-188 | 18 | Qal | 1.44 | 1.56 | 1.6 | 5.2 | 0.09 | 0.53 | 0.46 | 19.5 | 6579 | 178 | 1.3096 | 26.1409 | -98.0472 | 90
ST-199 | 18 | Qal | 1.38 | 1.92 | 1.8 | 5.9 | 0.23 | 0.61 | 0.48 | 22.54 | 18956 | 512 | 3.7669 | 26.2199 | -98.0793 | 99
ST-203 | 10 | Qal | 1.35 | 1.78 | 2.9 | 9.3 | 0.14 | 0.97 | 0.49 | 36.06 | 17252 | 466 | 3.4285 | 26.081 | -98.0908 | 101
ST-205 | 7 | Qal | 1.29 | 1.73 | 3.2 | 9.9 | 0.12 | 1.08 | 0.51 | 39.79 | 15094 | 408 | 3.0018 | 26.1185 | -98.1334 | 102
ST-206 | 18 | Qal | 1.38 | 1.93 | 2.2 | 7.7 | 0.11 | 0.73 | 0.48 | 27.17 | 10599 | 286 | 2.1042 | 26.1578 | -98.127 | 103
ST-110 | 8 | Qb | 1.37 | 2.19 | 2.4 | 7.7 | 0.21 | 0.79 | 0.48 | 29.3 | 21870 | 591 | 4.3481 | 26.2079 | -97.7862 | 31
ST-112 | 6 | Qb | 1.4 | 1.98 | 2.6 | 7.6 | 0.22 | 0.87 | 0.47 | 32.26 | 26522 | 717 | 5.2752 | 26.2663 | -97.787 | 32
ST-114 | 11 | Qb | 1.39 | 1.89 | 2.1 | 5.7 | 0.22 | 0.71 | 0.47 | 26.37 | 21252 | 574 | 4.2231 | 26.3011 | -97.8261 | 33
ST-115 | 8 | Qb | 1.32 | 2.24 | 2.7 | 8.3 | 0.28 | 0.89 | 0.5 | 33.09 | 30354 | 820 | 6.033 | 26.2631 | -97.8257 | 34
ST-120 | 8 | Qb | 1.4 | 1.57 | 1.4 | 4.9 | 0.05 | 0.47 | 0.47 | 17.54 | 3540 | 96 | 0.7063 | 26.2812 | -97.9285 | 36
ST-128 | 8 | Qb | 1.45 | 2.02 | 2 | 6.6 | 0.17 | 0.67 | 0.45 | 24.87 | 17530 | 474 | 3.4873 | 26.1356 | -97.8577 | 41
ST-129 | 8 | Qb | 1.37 | 2.1 | 2.1 | 7.3 | 0.19 | 0.69 | 0.48 | 25.37 | 17110 | 462 | 3.3991 | 26.1778 | -97.8472 | 42
ST-130 | 3 | Qb | 1.29 | 2.27 | 2.2 | 7.5 | 0.26 | 0.73 | 0.51 | 26.96 | 22671 | 613 | 4.51 | 26.2155 | -97.8466 | 43
ST-131 | 8 | Qb | 1.35 | 1.94 | 2.4 | 7.1 | 0.22 | 0.79 | 0.49 | 29.14 | 22552 | 610 | 4.4879 | 26.2466 | -97.8634 | 44
ST-175 | 1 | Qb | 1.32 | 1.84 | 2.1 | 5.9 | 0.21 | 0.69 | 0.5 | 25.52 | 17431 | 471 | 3.4653 | 26.2899 | -97.9605 | 84
ST-191 | 11 | Qb | 1.23 | 1.68 | 1.9 | 5.7 | 0.14 | 0.64 | 0.54 | 23.66 | 9577 | 259 | 1.9055 | 26.229 | -98.0375 | 93
ST-196 | 1 | Qb | 1.48 | 1.66 | 1.5 | 5.3 | 0.03 | 0.5 | 0.44 | 18.42 | 2359 | 64 | 0.47087 | 26.302 | -98.1054 | 97
ST-197 | 11 | Qb | 1.38 | 1.63 | 1.6 | 5.3 | 0.18 | 0.55 | 0.48 | 20.18 | 13085 | 354 | 2.6045 | 26.2844 | -98.0649 | 98
ST-210 | 1 | Qb | 1.13 | 1.87 | 2.2 | 7.1 | 0.26 | 0.72 | 0.57 | 26.7 | 17040 | 461 | 3.3917 | 26.2823 | -98.1069 | 105
ST-109 | 5 | Ql | 1.35 | 1.92 | 2.6 | 7.2 | 0.25 | 0.88 | 0.49 | 32.59 | 27951 | 755 | 5.5547 | 26.1753 | -97.7839 | 30
ST-118 | 5 | Ql | 1.52 | 1.47 | 1.4 | 4.1 | 0.24 | 0.47 | 0.43 | 17.32 | 18341 | 496 | 3.6492 | 26.3422 | -97.9251 | 35
ST-132 | 5 | Ql | 1.35 | 1.54 | 1.6 | 5.3 | 0.08 | 0.52 | 0.49 | 19.21 | 5343 | 144 | 1.0594 | 26.3655 | -97.9374 | 45
ST-141 | 5 | Ql | 1.36 | 1.63 | 1.6 | 4.5 | 0.12 | 0.53 | 0.49 | 19.59 | 8484 | 229 | 1.6848 | 26.3559 | -97.9724 | 54
ST-146 | 5 | Ql | 1.45 | 1.24 | 1.4 | 3.8 | 0.08 | 0.48 | 0.45 | 17.61 | 5694 | 154 | 1.133 | 26.349 | -98.0245 | 59
ST-149 | 5 | Ql | 1.49 | 1.47 | 1.6 | 3.9 | 0.09 | 0.53 | 0.44 | 19.67 | 7460 | 202 | 1.4862 | 26.2889 | -98.0054 | 62
ST-176 | 13 | Ql | 1.42 | 2.19 | 2 | 7.2 | 0.25 | 0.68 | 0.46 | 25.17 | 23930 | 647 | 4.7602 | 26.2599 | -97.9604 | 85
ST-177 | 5 | Ql | 1.4 | 2.03 | 2.2 | 6.9 | 0.27 | 0.74 | 0.47 | 27.45 | 27631 | 747 | 5.4959 | 26.2288 | -97.9602 | 86
ST-190 | 5 | Ql | 1.33 | 1.91 | 2.4 | 6.4 | 0.23 | 0.81 | 0.5 | 30.05 | 23585 | 637 | 4.6866 | 26.1999 | -98.0368 | 92
ST-192 | 5 | Ql | 1.28 | 1.85 | 1.8 | 5.7 | 0.2 | 0.61 | 0.52 | 22.45 | 14359 | 388 | 2.8546 | 26.2565 | -98.0361 | 94
ST-194 | 13 | Ql | 1.45 | 2.04 | 2 | 6.6 | 0.11 | 0.67 | 0.45 | 24.64 | 11219 | 303 | 2.2293 | 26.3041 | -98.0799 | 95
ST-200 | 5 | Ql | 1.44 | 1.44 | 1.5 | 5 | 0.23 | 0.51 | 0.46 | 18.9 | 17140 | 463 | 3.4064 | 26.1895 | -98.0855 | 100
ST-209 | 5 | Ql | 1.3 | 1.79 | 1.7 | 6.2 | 0.28 | 0.58 | 0.51 | 21.44 | 19232 | 520 | 3.8258 | 26.2533 | -98.1102 | 104
ST-001 | 17 | Tg | 1.59 | 1.59 | 1.3 | 4.3 | 0 | 0.42 | 0.4 | 15.7 | 0 | 0 | 0 | 26.4547 | -98.1632 | 1
ST-002 | 17 | Tg | 1.54 | 1.43 | 1.2 | 2.9 | 0.08 | 0.4 | 0.42 | 14.81 | 5206 | 141 | 1.0374 | 26.4645 | -98.2207 | 2
ST-133 | 14 | Tg | 1.54 | 1.32 | 1.5 | 4.4 | 0.15 | 0.49 | 0.42 | 18.3 | 12907 | 349 | 2.5677 | 26.3937 | -97.9325 | 46
ST-134 | 16 | Tg | 1.38 | 1.54 | 1.5 | 4.3 | 0.07 | 0.49 | 0.48 | 18.22 | 4769 | 129 | 0.94909 | 26.4227 | -97.9267 | 47
ST-135 | 17 | Tg | 1.46 | 1.49 | 1.6 | 4.6 | 0.15 | 0.52 | 0.45 | 19.19 | 11805 | 319 | 2.347 | 26.4504 | -97.9144 | 48
ST-136 | 17 | Tg | 1.52 | 1.17 | 1.1 | 2.7 | 0.06 | 0.38 | 0.43 | 14.16 | 3771 | 102 | 0.75044 | 26.4795 | -97.9088 | 49
ST-137 | 17 | Tg | 1.47 | 1.38 | 1.3 | 3.1 | 0 | 0.43 | 0.45 | 15.82 | 0 | 0 | 0 | 26.4851 | -97.9489 | 50
ST-138 | 17 | Tg | 1.4 | 1.63 | 1.4 | 5.5 | 0.16 | 0.47 | 0.47 | 17.56 | 10413 | 281 | 2.0674 | 26.4564 | -97.9539 | 51
ST-139 | 17 | Tg | 1.33 | 1.37 | 1.3 | 3.4 | 0.2 | 0.42 | 0.5 | 15.58 | 10643 | 288 | 2.1189 | 26.4564 | -97.9539 | 52
ST-140 | 16 | Tg | 1.44 | 1.56 | 1.5 | 4 | 0.1 | 0.49 | 0.46 | 18.21 | 7324 | 198 | 1.4567 | 26.3845 | -97.9662 | 53
ST-144 | 14 | Tg | 1.6 | 1.43 | 1.1 | 3.6 | 0 | 0.36 | 0.39 | 13.22 | 0 | 0 | 0 | 26.3202 | 98.0355 | 57
ST-145 | 16 | Tg | 1.39 | 1.21 | 1.1 | 3.2 | 0.19 | 0.38 | 0.48 | 14.14 | 9803 | 265 | 1.9497 | 26.3497 | -98.0306 | 58
ST-147 | 14 | Tg | 1.54 | 1.62 | 1.4 | 4.3 | 0.23 | 0.46 | 0.42 | 17.16 | 17977 | 486 | 3.5756 | 26.407 | -98.0197 | 60
ST-148 | 4 | Tg | 1.61 | 1.54 | 1.3 | 4.2 | 0.23 | 0.45 | 0.39 | 16.5 | 19715 | 533 | 3.9214 | 26.4502 | -98.0135 | 61
ST-150 | 17 | Tg | 1.72 | 1.5 | 1.1 | 3.5 | 0.05 | 0.35 | 0.35 | 13.09 | 3923 | 106 | 0.77987 | 26.4997 | -98.0487 | 63
ST-151 | 4 | Tg | 1.62 | 1.41 | 1.1 | 3.2 | 0.11 | 0.37 | 0.39 | 13.51 | 7921 | 214 | 1.5745 | 26.4707 | -98.0538 | 64
ST-152 | 14 | Tg | 1.67 | 1.27 | 1 | 2.3 | 0.25 | 0.32 | 0.37 | 11.85 | 17045 | 461 | 3.3917 | 26.441 | -98.0593 | 65
ST-153 | 17 | Tg | 1.57 | 1.47 | 1.1 | 3.5 | 0.21 | 0.38 | 0.41 | 14 | 14658 | 396 | 2.9135 | 26.4124 | -98.0644 | 66
ST-154 | 16 | Tg | 1.32 | 1.88 | 1.8 | 6.1 | 0.15 | 0.61 | 0.5 | 22.61 | 11318 | 306 | 2.2513 | 26.3825 | -98.0699 | 67
ST-155 | 16 | Tg | 1.44 | 1.65 | 1.5 | 4.7 | 0.2 | 0.5 | 0.46 | 18.51 | 14638 | 396 | 2.9135 | 26.3534 | -98.0751 | 68
ST-158 | 17 | Tg | 1.65 | 1.52 | 1.4 | 3.9 | 0.16 | 0.45 | 0.38 | 16.73 | 14992 | 405 | 2.9797 | 26.386 | -98.1138 | 69
ST-159 | 17 | Tg | 1.55 | 1.57 | 1 | 3 | 0.03 | 0.32 | 0.41 | 12.01 | 1889 | 51 | 0.37522 | 26.3995 | -98.1385 | 70
ST-160 | 17 | Tg | 1.46 | 1.56 | 1.3 | 4.1 | 0.07 | 0.43 | 0.45 | 15.89 | 4610 | 125 | 0.91966 | 26.4162 | -98.1371 | 71
ST-161 | 17 | Tg | 1.41 | 1.33 | 1.4 | 4.2 | 0.08 | 0.48 | 0.47 | 17.81 | 5193 | 140 | 1.03 | 26.4123 | -98.112 | 72
ST-162 | 14 | Tg | 1.53 | 1.55 | 1.6 | 4.4 | 0.16 | 0.54 | 0.42 | 19.81 | 14742 | 398 | 2.9282 | 26.4184 | -98.1501 | 73
ST-163 | 17 | Tg | 1.66 | 1.48 | 1.2 | 3.6 | 0.24 | 0.41 | 0.38 | 15.2 | 20418 | 552 | 4.0612 | 26.4665 | -98.2377 | 74
ST-166 | 16 | Tg | 1.69 | 1.51 | 0.9 | 2.6 | 0.04 | 0.31 | 0.36 | 11.56 | 2606 | 70 | 0.51501 | 26.4518 | -98.1409 | 75
ST-167 | 4 | Tg | 1.38 | 1.22 | 1.1 | 2.6 | 0.02 | 0.37 | 0.48 | 13.82 | 1156 | 31 | 0.22808 | 26.5165 | -98.1443 | 76
ST-168 | 4 | Tg | 1.46 | 1.39 | 1.6 | 4.2 | 0.25 | 0.54 | 0.45 | 20 | 20269 | 548 | 4.0318 | 26.5209 | -98.1747 | 77
ST-169 | 4 | Tg | 1.56 | 1.36 | 1 | 3.2 | 0 | 0.34 | 0.41 | 12.75 | 0 | 0 | 0 | 26.5004 | -98.1991 | 78
ST-170 | 4 | Tg | 1.44 | 1.5 | 1.2 | 3.5 | 0.26 | 0.41 | 0.46 | 15.03 | 15390 | 416 | 3.0606 | 26.4894 | -98.196 | 79
ST-171 | 17 | Tg | 1.53 | 1.27 | 1 | 2.9 | 0 | 0.32 | 0.42 | 11.81 | 0 | 0 | 0 | 26.2599 | -97.9604 | 80
ST-172 | 14 | Tg | 1.14 | 1.58 | 1.3 | 4.3 | 0 | 0.44 | 0.57 | 16.43 | 0 | 0 | 0 | 26.4772 | -98.1495 | 81
ST-173 | 17 | Tg | 1.29 | 1.4 | 1.5 | 3.9 | 0.29 | 0.49 | 0.51 | 18.13 | 16504 | 446 | 3.2813 | 26.4489 | -98.1191 | 82
ST-174 | 16 | Tg | 1.53 | 1.22 | 1.4 | 3.3 | 0.04 | 0.47 | 0.42 | 17.56 | 3180 | 86 | 0.63273 | 26.4444 | -98.0848 | 83
ST-195 | 16 | Tg | 1.39 | 1.47 | 1.7 | 4.9 | 0.09 | 0.58 | 0.47 | 21.36 | 7252 | 196 | 1.442 | 26.3329 | -98.123 | 96
Note on H1: Joseph S. Duval: Based on laboratory measurements. Where equal to 0, the measured value was negative.
Note on J1: Joseph S. Duval: Calculated assuming a grain density of 2.65 g/cc.
Note on L1: Joseph S. Duval: Soil gas radon was calculated using the equation from UNSCEAR (2000).
Note on N1: Joseph S. Duval: Calculated assuming 0.3 cubic meters of soil gas in a room 15 x 12 x 8 feet.