## Field and Lab Data
Table 6. Field and laboratory data for groundwater samples
Sample Location | Approx. Water Depth at Time of Sampling | Depth Below Sediment Surface | Temperature | Conductivity | Salinity | Dissolved Oxygen | Dissolved Oxygen |  | Oxidation-Reduction Potential | N-NH3 | N-NO3/NO2 | P-PO4 | Total Dissolved P (TDP) as PO4 | Total Dissolved N (TDN) as NO3
Site name | (cm) | (cm) | (°C) | (mS/m) | (ppt) | (% saturation) | (mg/L) | pH | (mV) | (mg/L) | (mg/L) | (mg/L) | (mg/L) | (mg/L)
SP2005-1 Surface Water | 0 | 0 | 20.47 | 47.17 | 30.74 | 98 | 7.42 | 8.34 | 60 | 54.1 | 9.0667 | 51.8333 | 89.225 | 394.1
SP2005-1 | 200 | 152 | 23.26 | 46.79 | 30.46 | 8.6 | 0.61 | 8.23 | -219.3 | 1060.4 | BDL | 1026.7333 | 1413.225 | 3045.1
SP2005-1 | 200 | 304 | 18.74 | 44.91 | 29.11 | 7.5 | 0.58 | 8.45 | -193.4 | 855.7 | BDL | 981.1333 | 1269.225 | 2457.1
SP2005-1 | 200 | 427 | 17.4 | 4.422 | 2.37 | 11.5 | 1.06 | 7.03 | -128.3 | 2925.6 | BDL | 173.0333 | 171.225 | 6349.1
SP2005-1 | 200 | 731 | 19.49 | 6.24 | 2.26 | 13.6 | 1.24 | 6.32 | -137 | 266.1 | 106.4667 | 43.1333 | 40.225 | 1062.1
SP2005-1 | 200 | 1484 | 21.06 | 8.029 | 4.41 | 31.2 | 2.7 | 7.08 | -56.3 | 471.3 | 85.6667 | 32.1333 | 21.225 | 1500.1
SP2005-4 | 366 | 915 | 24.04 | 46.41 | 30.13 | 4.5 | 0.29 | 7.63 | -139.5 | 8738.1 | 32.2667 | 118.1333 | 125.225 | 17049.1
SP2005-4 | 366 | 1220 | 19.09 | 20.71 | 12.44 | <4.9 | <0.41 | 7.01 | -58.5 | 2232 | 9.2667 | 55.1333 | 65.225 | 4767.1
SP2005-4 | 366 | 1525 | 15.53 | 1.074 | 0.53 | 33.4 | 3.38 | 6.26 | 75.3 | 47.3 | 1879.2667 | 17.2333 | 44.225 | 4970.1
SP2005-4 | 335 | 1911 | 24.54 | 4.318 | 2.29 | 1.9 | 0.15 | 7.43 | -164.7 | No sample--insufficient yield |  |  | 43.225 | 4115.1
SP2005-5 | 107 | 305 | 15.82 | 0.694 | 0.34 | 7.2 | 0.71 | 8.26 | -96 | 2862.9 | 8.7667 | 737.9333 | 773.225 | 3833.1
SP2005-5 | 107 | 610 | 14.74 | 0.758 | 0.37 | 9.6 | 0.97 | 7.47 | -71.7 | 1420.7 | 15.5667 | 790.2333 | 1201.225 | 4761.1
SP2005-5 | 107 | 915 | 14.76 | 1.123 | 0.56 | 11.1 | 1.12 | 7.03 | -31.7 | 646.6 | 17.2667 | 480.2333 | 481.225 | 1953.1
SP2005-5 | 107 | 1220 | 14.13 | 0.705 | 0.35 | 10.3 | 1 | 7.37 | -105 | 1259.7 | 17.1667 | 547.5333 | 565.225 | 2857.1
SP2005-6 | 0 | 305 | 17.8 | 11.38 | 6.52 | 5.4 | 0.48 | 8.15 | -347 | 15738 | 14.7667 | 2728.1333 | 3461.225 | 28925.1
SP2005-6 | 0 | 915 | 15.29 | 0.526 | 0.26 | 10.1 | 0.94 | 8.83 | -243.8 | 2485.5 | 17.0667 | 564.4333 | 825.225 | 5879.1
SP2005-6 | 0 | 1220 | 14.55 | 0.726 | 0.36 | 5.1 | 0.51 | 8.52 | -229.5 | 646.7 | 19.5667 | 176.0333 | 1147.225 | 1430.1
SP2005-6 | 0 | 1525 | 16.6 | 0.351 | 0.17 | 0 | 0 | 8.82 | -267.3 | 92 | 13.5667 | 218.1333 | 278.225 | 495.1
SP2005-6 | 0 | 1830 | 18.07 | 0.381 | 0.18 | 4.1 | 0.39 | 8.23 | -219.5 | 991.3 | 17.4667 | 287.6333 | 279.225 | 2164.1
SP2005-6 | 0 | 2134 | 16.95 | 0.602 | 0.29 | 2.7 | 0.26 | 8.27 | -225.6 | 679.5 | 17.6667 | 123.5333 | 132.225 | 1459.1
SP2005-6 | 0 | 2439 | 16.49 | 7.983 | 4.45 | 1.3 | 0.11 | 8.23 | -351.9 | 328 | 17.7667 | 58.1333 | 1193.225 | 7459.1
SP2005-6 | 0 | 2576 | No sample--insufficient yield |  | 2.56 | No sample--insufficient yield
SP2005-7 | 100 | 305 | 14.95 | 3.31 | 1.73 | 29.1 | 2.51 | 7.6 | -134.9 | No nutrient samples
Field measurements were made using a calibrated YSI 650 Multi-Parameter Data Sonde.
Nutrient samples were analyzed on 23 January 2006 by K. Lee, NPS-CCNS, using a Lachat Quickchem Flow Injection Analysis System.
Lachat Methods:
N as NH3; Method Detection Limit = 4 mg N/L; Lachat QuikChem Method 10-107-06-1-C rev. 27 Nov 01 (Based on EPA 350.1)
N as NO3/NO2 (cadmium reduction); Method Detection Limit = 1.7 mg N/L; Lachat QuikChem Method 31-107-04-1-C rev. 16 Sept 03
(Based on Grasshoff, K., Methods of Seawater Analysis, Verlag Chemie, 2nd Ed., 1976)
P as PO4; MDL 0.1 ugP/L; Lachat QuikChem Method 10-115-01-1-M rev. 27Aug03 (Based on EPA Method 365.1)
TDN/TDP Method Notes:
Samples were prepared by persulfate digestion (following Valderrama, 1981, Marine Chemistry 10:109-122) prior to analysis by Lachat Methods.
Sample results in red indicate TDP<Inorganic P. Values are very close; typically this represents that all of the phosphorus is in the dissolved inorganic state.
BDL stands for "below detection limit"