## Table-12
Table 13.—Panned stream-sediment concentrates and panned soil samples examined for visible gold.
[Locations of sampled sites are shown in figure 5. J.P. D'Agostino and C.D. Thomas collected and panned the soil samples; J.P. D'Agostino cleaned and examined the stream-sediment concentrates]
Field | Map |  | Material | Particles of | Field | Map |  | Material |  | Particles of | Field | Map | Material | Particles of
no. | sector |  |  | gold detected | no. | sector |  |  |  | gold detected | no. | sector |  | gold detected
5116 | B |  | Stream sediment | None | D012 | F | Same location as D009 | Soil | None |  | D095 | J | Stream sediment | None
5117 | B |  | Stream sediment | None | D057 | F |  | Stream sediment | 1 | None | D098 | J | Stream sediment | None
5118 | B |  | Stream sediment | None | D058 | F |  | Soil | None | 1 | D099 | J | Stream sediment | None
5119 | B |  | Stream sediment | 4 | D060 | F |  | Stream sediment | None | None | D100 | J | Soil | None
D020 | B |  | Soil | None | D062 | F |  | Stream sediment | None | None | D102 | J | Stream sediment | None
D021 | B | Same location as D020 | Soil | None | D123 | F |  | Stream sediment | None | None | 5125 | K | Stream sediment | None
D022 | B | Same location as D020 | Soil | None | D125 | F |  | Stream sediment | None | None | D066 | K | Stream sediment | None
D024 | B | Same location as D020 | Soil | None | D127 | F |  | Stream sediment | None | None | D068 | K | Stream sediment | None
D025 | B |  | Soil | None | 5123 | G |  | Stream sediment | None | None | D070 | K | Stream sediment | 15
D027 | B |  | Soil | None | 5124 | G |  | Stream sediment | None | None | D079 | K | Stream sediment | None
D028 | B | Same location as D027 | Soil | None | 5126 | G |  | Stream sediment | None | None | D081 | K | Stream sediment | None
D029 | B | Same location as D027 | Soil | None | 6232 | G |  | Stream sediment | 1 | 1 | D072 | L | Stream sediment | 35
D030 | B | Same location as D027 | Soil | None | D037 | G |  | Stream sediment | None | None | D074 | L | Stream sediment | None
D032 | B |  | Soil | None | D041 | G |  | Stream sediment | None | None | D076 | L | Stream sediment | None
D033 | B | Same location as D032 | Soil | None | D043 | G |  | Stream sediment | None | None | D077 | L | Soil | None
D034 | B | Same location as D027 | Soil | None | D045 | G |  | Stream sediment | 2 | 2 | D104 | M | Stream sediment | None
5106 | C |  | Stream sediment | None | D047 | G |  | Stream sediment | 23 | 23 | D085 | N | Stream sediment | None
5120 | C |  | Stream sediment | None | D048 | G |  | Stream sediment | 35 | 35 | D087 | N | Stream sediment | None
D001 | C |  | Stream sediment | None | D049 | G |  | Soil | None | None | D089 | N | Stream sediment | None
D002 | C |  | Stream sediment | None | D050 | G | Same location as D049 | Soil | None | None | D091 | N | Stream sediment | None
D003 | C |  | Stream sediment | None | D051 | G | Same location as D049 | Soil | 5 | 5 | D107 | N | Stream sediment | None
D004 | C |  | Stream sediment | None | D052 | G | Same location as D049 | Soil | None | None | 5108 | O | Stream sediment | None
D006 | C |  | Stream sediment | 3 | D053 | G |  | Soil | None | None
D008 | C |  | Stream sediment | None | D054 | G |  | Soil | 1 | 1
D014 | C |  | Soil | None | D055 | G | Same location as D053 | Soil | None | None
D015 | C | Same location as D014 | Soil | 2 | D112 | G |  | Stream sediment | None | None
D016 | C | Same location as D014 | Soil | 5 | D114 | G |  | Stream sediment | None | None
D017 | C | Same location as D014 | Soil | 6 | D117 | G |  | Stream sediment | None | None
D019 | C |  | Stream sediment | None | 5102 | H |  | Stream sediment | None | None
D035 | C |  | Stream sediment | None | D119 | H |  | Stream sediment | None | None
D039 | C |  | Stream sediment | None | D121 | H |  | Stream sediment | None | None
D108 | C |  | Soil | None | 5121 | H |  | Stream sediment | None | None
D110 | C |  | Stream sediment | None | 5109 | J |  | Stream sediment | None | None
5103 | D |  | Stream sediment | None | 5113 | J |  | Stream sediment | None | None
D082 | E |  | Stream sediment | None | 5114 | J |  | Stream sediment | None | None
D009 | F |  | Soil | None | 5115 | J |  | Stream sediment | None | None
D010 | F | Same location as D009 | Soil | None | D064 | J |  | Stream sediment | None | None
D011 | F | Same location as D009 | Soil | None | D093 | J |  | Stream sediment | None | None
Field | Map |  | Material | Particles of
no. | sector |  |  | gold detected
D095 | J |  | Stream sediment | None
D098 | J |  | Stream sediment | None
D099 | J |  | Stream sediment | None
D100 | J |  | Soil | None
D102 | J |  | Stream sediment | None
5125 | K |  | Stream sediment | None
D066 | K |  | Stream sediment | None
D068 | K |  | Stream sediment | None
D070 | K |  | Stream sediment | 15
D079 | K |  | Stream sediment | None
D081 | K |  | Stream sediment | None
D072 | L |  | Stream sediment | 35
D074 | L |  | Stream sediment | None
D076 | L |  | Stream sediment | None
D077 | L |  | Soil | None
D104 | M |  | Stream sediment | None
D085 | N |  | Stream sediment | None
D087 | N |  | Stream sediment | None
D089 | N |  | Stream sediment | None
D091 | N |  | Stream sediment | None
D107 | N |  | Stream sediment | None
5108 | O |  | Stream sediment | None