## USGS_2002
Sample ID	Depth	Field horizon code	Sample Description	Roots	Field pH	Moist Munsell Color	Von Post or Texture Class	Plasticity Category	Stickiness Category	Firmness Category	Structure	Height above mineral
	(cm)											(cm)

OBSD 1.4	4.0	L	live moss (Pleurozium sp.?)	-	-	-	H1	-	-	-	-	17.0
OBSD 1.10	10.0	D	dead moss	few very fine	-	-	H2	-	-	-	-	11.0
OBSD 1.14	14.0	F	decomposed moss and roots	Many very fine, many fine, and few medium	-	-	H3	-	-	-	-	7.0
OBSD 1.21	21.0	M	root mat and very decomposed moss, charry	Many very fine, many fine, and common medium	-	-	H3-4	-	-	-	-	0.0
OBSD 1.24	24.0	A	dark brown silt clay loam	Many very fine, common fine, and common medium	5.4	10YR4/2	silty clay	slightly plastic	sticky	-	granular, subangular blocky	-3.0
OBSD 1.40	40.0	AC	silt clay loam	common very fine and few fine	7	10YR5/2	silty clay	plastic	sticky	-	granular	-19.0
OBSD 1.58	58.0	C	silt clay loam	few fine and few very fine	7.6	10YR6/3	silty clay	plastic	sticky	-	subangular blocky	-37.0

T30W 1.2	2.0	L	Rhytidium sp. and Sphagnum fuscom (?)	-	-	-	-	-	-	-	-	40.0
T30W 1.4	4.0	D	dead moss	-	-	-	-	-	-	-	-	38.0
T30W 1.8	8.0	F	slightly decomposed moss and litter	many very fine and fine	-	-	H2	-	-	-	-	34.0
T30W 1.17	17.0	F	slightly to moderately decomposing roots and moss	many very fine and fine	-	-	H3	-	-	-	-	25.0
T30W 1.24	24.0	M	moderately decomposing organics with amorphous material	common very fine and many fine	-	-	H6	-	-	-	-	18.0
T30W 1.30	30.0	H	highly decomposed organics	common very fine and fine	-	-	H7	-	-	-	-	12.0
T30W 1.35	35.0	H	highly decomposed organics	few very fine and common fine	-	-	H7	-	-	-	-	7.0
T30W 1.40	40.0	H	more fibric than above, water table here	common very fine and fine	-	-	-	-	-	-	-	2.0
T30W 1.42	42.0	H	humic layer above mineral soil	-	-	-	-	-	-	-	-	0.0

T30D 1.3	3.0	L	mostly Pluerozium sp.	-	-	-	-	-	-	-	-	14.0
T30D 1.6	6.0	D	dead moss with litter	few very fine and fine	-	-	H2	-	-	-	-	11.0
T30D 1.11	11.0	F	fungus, roots, & dead moss above wood	many very fine and fine	-	-	H2	-	-	-	-	6.0
T30D 1.15	15.0	M	slightly to moderately decomposed roots, moss, & wood	many very fine and fine	-	-	H4	-	-	-	-	2.0
T30D 1.17	17.0	M	charred and decomp organic matter	-	-	-	-	-	-	-	-	0.0
T30D 1.18	18.0	A	silt clay loam with some ash (?)	many very fine and fine, common medium	4.8	-	silty clay loam	slightly plastic	not sticky	friable	granular	-1.0
T30D 1.24	24.0	A	silt clay loam with organics	many very fine and fine, common medium	5.6	-	silty clay loam	plastic	not sticky	friable	granular	-7.0
T30D 1.34	34.0	A	silt clay loam	many very fine, common fine, and few medium	6.8	-	silty clay loam	plastic	very sticky	firm	-	-17.0

T64W 1.1	1.0	L	Sphagnum fuscum (?)	-	-	-	-	-	-	-	-	39.0
T64W 1.10	10.0	D	dead moss w/ litter and roots	common very fine and fine	-	-	H1-2	-	-	-	-	30.0
T64W 1.20	20.0	F	decomposed roots and moss	many very fine and common fine	-	-	H	-	-	-	-	20.0
T64W 1.25	25.0	M	decomposed ogranics (with some char?)	common very fine and fine	-	-	H6	-	-	-	-	15.0
T64W 1.35	35.0	H	black & brown amorphous material	few very fine	-	-	H7-8	-	-	-	-	5.0
T64W 1.40	40.0	H	black amorphous material above mineral	few very fine	-	-	H9	-	-	-	-	0.0

T64D 1.1	1.0	L	Rhytidium sp. (?)	-	-	-	-	-	-	-	-	6.0
T64D 1.7	7.0	F	fibric organics, with char?	many very fine, common fine and medium	-	-	H7	-		-	-	0.0
T64D 1.15	15.0	A	slightly dark mineral	-	5.8	10YR	-	plastic	sticky/very sticky	-	-	-8.0
T64D 1.20	20.0	B	sandy clay to sandy clay loam	common very fine and few fine	6	10YR5/3	sandy clay / sandy clay loam	plastic	sticky/very sticky	-	-	-13.0
T64D 1.30	30.0	C	silt clay loam	few very fine and fine	7	10YR4/4	silty clay loam	plastic	-	-	-	-23.0
T64D 1.50	50.0	C	silt clay loam	common very fine	7.6	10YR4/4?	silty clay loam	plastic	sticky	-	-	-43.0
T64D 1.70	70.0	C	silt clay loam	-	7.8	10YR4/3	silty clay loam	plastic	sticky	-	-	-63.0
T64D 1.90	90.0	C	sandy clay loam	-	7.8	-	silty clay loam	plastic	sticky	-	-	-83.0

T81D 1.2	2.0	L	pine litter and living groundcover	-	-	-	-	-	-	-	-	5.0
T81D 1.7	7.0	F	charred organics and roots	many very fine and fine and few medium	-	-	-	-	-	-	-	0.0
T81D 1.16	16.0	A	silt clay loam and organics	many very fine, fine, and medium	5.6	10YR3/3	silty clay loam	plastic	sticky	firm	-	-9.0
T81D 1.32	32.0	B	silt clay loam	many very fine and fine and common medium	-	10YR3/2	silty clay loam	plastic	sticky	firm	-	-25.0
T81D 1.50	50.0	B	silt clay loam	few fine and very fine	8	10YR3/4	silty clay loam	plastic	sticky	firm	-	-43.0
T81D 1.80	80.0	B	silt clay loam with mottling	few very fine, fine, and medium	7.6	10YR4/4	silty clay loam	plastic	sticky	firm	-	-73.0

T89D 1.5	5.0	L	live moss	many very fine, few fine and medium	-	-	-	-	-	-	-	3.0
T89D 1.8	8.0	D	char and dead moss	many very fine and fine, common medium	-	-	-	-	-	-	-	0.0
T89D 1.19	19.0	A	silt clay loam with organics and fungus	many very fine and fine, common medium	5.6	10YR3/4	silty clay loam	plastic	sticky	very firm	-	-11.0
T89D 1.39	39.0	B	silt clay loam	many very fine and common fine and medium	5.4	10YR4/3	silty clay loam	plastic	sticky	very firm	-	-31.0

T98D 1.3	3.0	D	dead Hylocomium sp.		-	-	-	-	-	-	-	3.0
T98D 1.6	6.0	F	root mat w/ silt or ash		-	-	-	-	-	-	-	0.0
T98D 1.11	11.0	A	ashy, silty mineral		4.8	-	-	-	no sticky	-	-	-5.0
T98D 1.15	15.0	A	silt clay loam		5.4	10YR5/3	silty clay loam	plastic	sticky	-	-	-9.0
T98D 1.30	30.0	B	silt clay loam		5.8	10YR5/3	silty clay loam	plastic	sticky	firm	-	-24.0
T98D 1.60	60.0	BC	silt clay loam		7.4	10YR5/3	silty clay loam	plastic/very plastic	sticky	-	-	-54.0
T98D 1.90	90.0	BC	silty clay to silt clay loam		7.2	10YR5/3	silty clay/silty clay loam	plastic/very plastic	sticky	-	-	-84.0

## USGS_2003
Sample ID	Basal Depth	Field horizon code	Sample Description	Roots	Field pH	Moist Munsell Color	Von Post or Texture Class	Plasticity Category	Stickiness Category	Firmness Category	Structure	Height above mineral
	(cm)											(cm)

T03D 1.2	2.0	ASH	ash and charred organic matter	-	-	-	-	-	-	-	-	-

T03D 2.3	3.0	ASH	ash and charred organic matter	-	-	-	-	-	-	-	-	-

T03D 3.1	1.0	ASH	vacuumed ash and char from charred organic matter over mineral soil	-	-	-	-	-	-	-	-	-

T03D 4.1	1.0	ASH	vacuumed ash and char from charred organic matter over mineral soil	-	-	-	-	-	-	-	-	-

T03D 9.1	1.0	ASH	vacuumed ash and char from charred organic matter over mineral soil	-	-	-	-	-	-	-	-	15.0

T03D 10.1	1.0	ASH	vacuumed ash and char from charred organic matter over mineral soil	-	-	-	-	-	-	-	-	12.0

T03D 11.1	1.0	ASH	vacuumed ash and char from charred organic matter	-	-	-	-	-	-	-	-	1.0
T03D 11.2	2.0	ASH	vacuumed ash and char from charred organic matter over mineral soil	-	-	-	-	-	-	-	-	0.0

T03D 12.1	1.0	ASH	vacuumed ash and char from charred organic matter	-	-	-	-	-	-	-	-	1.0
T03D 12.2	2.0	ASH	vacuumed ash and char from charred organic matter over mineral soil	-	-	-	-	-	-	-	-	0.0

T03D 15.2	2.0	bD	scorched Pleurozium sp.	-	-	-	-	-	-	-	-	8.0
T03D 15.5	5.0	F	root mat with beginnings of amorphous material	many very fine and few fine	-	-	H3	-	-	-	-	5.0
T03D 15.6	6.0	M	many roots in an amorphous matrix	common very fine, few fine and medium	-	-	H4	-	-	-	-	4.0
T03D 15.10	10.0	M	many roots in an amorphous matrix	common very fine and few fine	-	-	H4 - H5	-	-	-	-	0.0
T03D 15.12	12.0	A	Mineral with organic matter mixed in	common very fine and few fine	5.7	-	-	-	-	-	-	-2.0
T03D 15.16	16.0	B	tan mineral - crumbles to small peds but not quite shoddy	few very fine and fine	5.9	-	-	-	-	-	-	-6.0

T03D 16.2	2.0	bD	scorched Pleurozium sp., unburned needles, burned litter	-	-	-	-	-	-	-	-	9.5
T03D 16.5	5.0	F	litter and moss pieces with some fungus and wood	many very fine and few fine	-	-	H2 - H3	-	-	-	-	6.5
T03D 16.10	10.0	F	litter and moss pieces with less fungus and no wood	many very fine and few fine	-	-	H2 - H3	-	-	-	-	1.5
T03D 16.11.5	11.5	M	root matrix with amorphous material	many fine	-	-	H4 - H5	-	-	-	-	0.0
T03D 16.14	14.0	AB	mixed A and B mineral soil	few fine	5.2	-	-	-	-	-	-	-2.5

T03D 17.3	3.0	bD	scorched Pleurozium sp., unburned needles, and burned/unburned litter	none	-	-	H1	-	-	-	-	9.0
T03D 17.10	10.0	F	root mat with root and litter pieces, some fungus, wood at bottom	many very fine and few fimen, medium, and coarse	-	-	H2 - H3	-	-	-	-	2.0
T03D 17.12	12.0	F	root mat with root and litter pieces, without fungus or wood	many very fine and few fine	-	-	H2 - H3	-	-	-	-	0.0
T03D 17.15	15.0	A	mineral soil mixed with organics	common very fine, few fine, and few medium	5.2	-	-	-	-	-	-	-3.0
T03D 17.20	20.0	B	tan mineral soil	cmmon very fine and few fine	5.2	-	-	-	-	-	-	-8.0

T03D 18.3	3.0	bD	scorched Pleurozium sp., lots of needles, and charred litter	-	-	-	-	-	-	-	-	15.0
T03D 18.7	7.0	F	root mat with moss pieces and litter, plus a little fungus	many very fine and common fine and medium	-	-	H2	-	-	-	-	11.0
T03D 18.13	13.0	F	darker root mat with smaller moss pieces and litter	many very fine and common fine	-	-	H2 - H3	-	-	-	-	5.0
T03D 18.18	18.0	WD	wood - some charred	-	-	-	-	-	-	-	-	0.0
T03D 18.23	23.0	AB	mineral with a bit of organics on top	-	5.2	-	-	-	-	-	-	-5.0

T03D 19.4	4.0	bD	barely singed Pleurozium sp.	few very fine	-	-	H1	-	-	-	-	10.0
T03D 19.7	7.0	F	roots and big moss pieces	many very fine	-	-	H2	-	-	-	-	7.0
T03D 19.11	11.0	F	root matrix with small pieces (almost some amorphous material)	many very fine	-	-	H3	-	-	-	-	3.0
T03D 19.14	14.0	F	root matrix with small pieces (almost some amorphous material)	many very fine	-	-	H3	-	-	-	-	0.0
T03D 19.14.5	14.5	A	dark brown to black mineral soil	few fine	4.6	-	-	-	-	-	-	-0.5
T03D 19.20	20.0	B	dark brown mineral soil	few fine	5.2	-	-	-	-	-	-	-6.0

T03D 20.3	3.0	bD	scorched Pleurozium sp. with burned/unburned needles	none	-	-	H1	-	-	-	-	7.0
T03D 20.7	7.0	F	pieces of moss and litter in roots and some fungus	common very fine and few fine	-	-	H2	-	-	-	-	3.0
T03D 20.10	10.0	F	decaying wood with roots and fungus	many very fine and few fine	-	-		-	-	-	-	0.0
T03D 20.16	16.0	B	medium brown mineral soil	few very fine	5.2	-	-	-	-	-	-	-6.0

T03D 21.1	1.0	bD	scorched Pleurozium sp., burned/unburned needles, and litter	none	-	-	H1	-	-	-	-	9.0
T03D 21.10	10.0	F	fluffy root mat with moss and litter pieces and fungus	common very fine and few fine	-	-	H2	-	-	-	-	0.0
T03D 21.14	14.0	B	tan mineral soil	common very fine	5.2	-	-	-	-	-	-	-4.0

T03D 22.2	2.0	bD	lightly singed Pleurozium sp. and lots of needles	few very fine	-	-	H1	-	-	-	-	8.0
T03D 22.6	6.0	F	mostly roots with some small pieces of litter/moss	many very fine and few fine and medium	-	-	H2 - H3	-	-	-	-	4.0
T03D 22.10	10.0	M	root material with some pieces and amorphous material	common very fine and few fine	-	-	H4	-	-	-	-	0.0
T03D 22.11	11.0	A	brown mineral soil	few very fine and fine	5.2	-	-	-	-	-	-	-1.0
T03D 22.14	14.0	B	tan mineral soil	few very fine	5.6	-	-	-	-	-	-	-4.0

T03D 23.1	1.0	bA	mineral soil with ash and charred litter	none	7.2	-	-	-	-	-	-	-1.0
T03D 23.3	3.0	B	tan mineral soil with a bit of ash	few very fine	6.6	-	-	-	-	-	-	-3.0

T03D 24.2	2.0	bA	burned/unburned needles, ash, and mineral soil	none	6.6	-	-	-	-	-	-	-2.0
T03D 24.5	5.0	B	light tan soil - breaks to small peds (shoddy?)	common very fine and few fine	5.2	-	-	-	-	-	-	-5.0

T98D 20W.3	3.0	bF	black char and root mat with litter	many very fine and many fine	-	-	H2	-	-	-	-	0.0
T98D 20W.5	5.0	A	light brown mineral soil with litter and roots	common very fine and fine	5.2	-		-	-	-	massive granular	-2.0

T98D 40W.2	2.0	bF	charred root mat, some silt mixed in	many very fine and common fine	-	-	H2	-	-	-	-	0.0
T98D 40W.4	4.0	A	light brown, silty mineral soil	common very fine and few fine	5.6	-	silty	-	-	-	massive granular	-2.0

T98D 60W.2	2.0	L	live and dead moss, litter, lichen, and charcoal pieces	few very fine	-	-	H2	-	-	-	-	2.0
T98D 60W.4	4.0	F	slightly to moderately decomposed organics and charcoal pieces	common very fine	-	-	H5	-	-	-	-	0.0
T98D 60W.7	7.0	A	mineral soil	few very fine	5.2	-	-	-	-	-	-	-3.0

T98D 80W.4	4.0	bF	charred root layer with ash and pieces of charcoal	many very fine and fine (mostly dead?)	-	-	H3	-	-	-	-	0.0
T98D 80W.6	6.0	A	ash and mineral soil	many very fine and fine	5.2	-	Silty loam (?)	-	-	-	medium granular	-2.0

T98D 100W.1	1.0	bD	burned dead moss and roots	many very fine and common fine	-	-	H2	-	-	-	-	5.0
T98D 100W.6	6.0	D	dead moss (Pleurozium sp.) with roots	many very fine and common fine	-	-	H1 - H2	-	-	-	-	0.0
T98D 100W.10	10.0	A	light brown mineral soil	many very fine and common fine	5.2	-	silty	-	-	-	massive granular	-4.0

T89D 20S.2	2.0	L	live moss, dead moss, and deciduous litter	-	-	-	-	-	-	-	-	5.0
T89D 20S.7	7.0	D	paritally recognizable dead moss and litter	common very fine and common fine	-	-	H2 - H3	-	-	-	-	0.0
T89D 20S.9	9.0	A	mineral soil mixed with organics plus ash (?) and charcoal	many very fine and many fine	-	-	-	-	-	-	-	-2.0

T89D 40S.2	2.0	L	live moss, litter, and dead moss	-	-	-	-	-	-	-	-	2.0
T89D 40S.4	4.0	D	mostly recognizable dead moss and litter	common very fine and few fine	-	-	H2 - H3	-	-	-	-	0.0
T89D 40S.6	6.0	A	silty clay mineral soil plus litter, dead moss, and charcoal	many very fine and many fine	5.6	-	silty clay	-	-	-	granular	-2.0
T89D 40S.8	8.0	A	mineral soil plus charcoal	many very fine and many fine	5.4	-	clay (?)	-	-	-	granular	-4.0

T89D 60S.2	2.0	L	live and dead moss	-	-	-	-	-	-	-	-	2.0
T89D 60S.4	4.0	D	charcoal, burned duff layer, dead moss, and mineral soil	many very fine and common fine	-	-	H4	-	-	-	-	0.0
T89D 60S.6	6.0	A	light silty clay, very loose and weak	many very fine and many fine	5.2	-	silty clay	-	-	-	granular	-2.0

T89D 80S.5	5.0	L	live moss, dead moss, and litter	-	-	-	-	-	-	-	-	2.0
T89D 80S.7	7.0	M	charcoal, burned duff, dead moss, fungi, and burned roots	many very fine and many fine	-	-	H3 - H4	-	-	-	-	0.0
T89D 80S.9	9.0	A	silty clay plus charcoal and litter	many very fine and many fine	5.4	-	silty clay	-	-	-	granular	-2.0

T89D 100S.6	6.0	L	live and dead moss, fungi, litter, leaves, and charcoal	many very fine and few fine	-	-	-	-	-	-	-	0.0
T89D 100S.8	8.0	A	mineral soil plus litter, fungi, dead moss, and charcoal	many very fine and common fine	5.6	-	H2 - H3	-	-	-	-	-2.0
T89D 100S.10	10.0	A	white silty clay	many very fine and many fine	5.4	-	silty clay	-	-	-	weak granular	-4.0

T64D 20W.4	4.0	L	live and dead moss	none	-	-	-	-	-	-	-	4.0
T64D 20W.5	5.0	D	dead moss	common very fine and few fine	-	-	-	-	-	-	-	3.0
T64D 20W.8	8.0	M	mesic organics	many very fine and fine	-	-	-	-	-	-	-	0.0
T64D 20W.10	10.0	A	mineral soil	many very fine and common to many fine	5.4	-	-	-	-	-	-	-2.0

T64D 40W.1	1.0	L	live moss with litter	-	-	-	H1	-	-	-	-	2.0
T64D 40W.3	3.0	F	slightly decomposed litter, moss, and roots	many very fine and common fine	-	-	H3	-	-	-	-	0.0

T64D 60W.2	2.0	L	live and dead moss with litter	-	-	-	-	-	-	-	-	8.0
T64D 60W.10	10.0	F	slightly decomposed wood, roots, and moss over mineral soil	many very fine and common fine	-	-	-	-	-	-	-	0.0

T64D 80W.3	3.0	L	live and dead moss	-	-	-	-	-	-	-	-	2.0
T64D 80W.5	5.0	F	decomposed organics and roots, some char, mostly at base, over mineral soil	many very fine and many fine	-	-	-	-	-	-	-	0.0

T64D 100W.2	2.0	LT	litter	-	-	-	-	-	-	-	-	1.0
T64D 100W.3	3.0	F	decomposed organics with char, mix of pre-, post-burn, & some mineral soil	few very fine	-	-	H3	-	-	-	-	0.0
T64D 100W.7	7.0	A	mineral soil	few to common very fine and common fine	-	-	-	-	-	-	-	-4.0

T64W 0N.4	4.0	L	live and dead Sphagnum sp.	-	-	-	-	-	-	-	-	34.0
T64W 0N.14	14.0	D	dead moss with litter	few very fine	-	-	H1	-	-	-	-	24.0
T64W 0N.22	22.0	D	slightly decomposed dead moss with litter	common very fine	-	-	H2	-	-	-	-	16.0
T64W 0N.31	31.0	F	slightly decomposed roots, wood, and moss	Many very fine, common fine, and few medium	-	-	H2 - H3	-	-	-	-	7.0
T64W 0N.38	38.0	H	highly decomposed organics	Many very fine, few to common fine, and few medium	-	-	H7	-	-	-	-	0.0

T64W 20N.4	4.0	L	live and dead moss with litter	few very fine	-	-	-	-	-	-	-	10.0
T64W 20N.10	10.0	F	slightly decomposed roots and moss with fungus	many very fine	-	-	H2 - H3	-	-	-	-	4.0
T64W 20N.14	14.0	M	black, mostly decomposed organics over mineral soil	common very fine and fine	-	-	H5 - H6	-	-	-	-	0.0

T64W 40N.5	5.0	L	live and dead moss with litter	few very fine	-	-	H1	-	-	-	-	18.0
T64W 40N.10	10.0	F	black, fibric root mat	many very fine and fine, few medium	-	-	H3	-	-	-	-	13.0
T64W 40N.17	17.0	M	mostly decomposed organics with roots	few to common very fine and few fine	-	-	-	-	-	-	-	6.0
T64W 40N.23	23.0	H	highly decomposed organics over mineral soil	common to many very fine, few to common fine, and few medium	-	-	-	-	-	-	-	0.0

T64W 60N.5	5.0	L	live Sphagnum sp.	-	-	-	-	-	-	-	-	35.0
T64W 60N.9	9.0	D	live and dead moss	-	-	-	-	-	-	-	-	34.0
T64W 60N.13	13.0	D	dead moss, not Sphagnum sp.	many very fine	-	-	-	-	-	-	-	30.0
T64W 60N.24	24.0	F	slightly decomposed organics with roots	many veryf fine and fine, few medium	-	-	-	-	-	-	-	19.0
T64W 60N.31	31.0	M	decomposed organics	common very fine and few to common fine	-	-	-	-	-	-	-	12.0
T64W 60N.40	40.0	H	highly decomposed organics	few very fine and few fine	-	-	-	-	-	-	-	3.0

T64W 80N.6	6.0	L	live moss, dead moss, and litter	few to common very fine and few fine	-	-	H1	-	-	-	-	17.0
T64W 80N.8	8.0	D	dead moss and roots	few very fine and few fine	-	-	-	-	-	-	-	15.0
T64W 80N.10	10.0	F	root material	many very fine and common to many fine	-	-	-	-	-	-	-	13.0
T64W 80N.15	15.0	M	brown to black, slightly decomposed organics, with char (?)	many very fine and common fine	-	-	H3-H4	-	-	-	-	8.0
T64W 80N.23	23.0	H	black, wet decomposed organics	few very fine and few fine	-	-	H7	-	-	-	-	0.0

T30D 40N.4	4.0	L	live moss with litter	-	-	-	-	-	-	-	-	14.0
T30D 40N.6	6.0	D	dead moss and litter	few very fine	-	-	H2 - H3	-	-	-	-	12.0
T30D 40N.11	11.0	F	slightly decomposed roots and moss	many very fine and few fine	-	-	H3 - H4	-	-	-	-	7.0
T30D 40N.16	16.0	M	slightly to moderately decomposed roots and organics	many very fine, common to many fine, and few medium	-	-	H4	-	-	-	-	2.0
T30D 40N.18	18.0	M	moderately decomposed organic matter with wood and roots	-	-	-	-	-	-	-	-	0.0
T30D 40N.20	20.0	A	light brown mineral soil	common very fine and few fine	5.4	-	-	-	-	-	-	-2.0

T30D 60N.5	5.0	L	live moss with slightly decomposed moss and litter	none	-	-	-	-	-	-	-	17.0
T30D 60N.10	10.0	D	dead moss, fungi, and slightly decomposed litter (twigs and needles)	none	-	-	H2 - H3	-	-	-	-	12.0
T30D 60N.16	16.0	D	dead moss, slightly decomposed moss, and fungi	many very fine and common fine	-	-	H2 - H3	-	-	-	-	6.0
T30D 60N.22	22.0	D	dead moss, slightly decomposed moss, and fungi	many very fine, common fine, and few medium	-	-	H3	-	-	-	-	0.0
T30D 60N.25	25.0	A	Mineral soil plus decomposed organics and ash	many very fine, common fine, and few medium	-	-	-	-	-	-	granular	-3.0
T30D 60N.27	27.0	A	silty clay	many very fine and common fine	6	-	silty clay	-	-	-	granular	-5.0

T30D 20W.4	4.0	L	moss, Vaccinium sp., and litter	-	-	-	-	-	-	-	-	7.0
T30D 20W.7	7.0	D	dead moss, litter, and roots	common very fine and few fine	-	-	H2 - H3	-	-	-	-	4.0
T30D 20W.11	11.0	F	slightly decomposed moss and roots	many very fine and fine	-	-	H3	-	-	-	granular	0.0
T30D 20W.16	16.0	A	slightly darkened mineral soil with some decomposed organics	many very fine and fine	-	-	-	-	-	-	-	-5.0
T30D 20W.19	19.0	A	denser mineral soil		5.4	-	-	-	-	-	-	-8.0
				-
T30D 40W.4	4.0	L	live moss and litter	none	-	-	-	-	-	-	-	21.0
T30D 40W.9	9.0	D	dead moss with litter and fungus	few very fine	-	-	H2 - H3	-	-	-	-	16.0
T30D 40W.16	16.0	F	slightly decomposed root mat with fungus	many very fine and few to common fine	-	-	H2 - H3	-	-	-	-	9.0
T30D 40W.24	24.0	F	decomposed roots and dead wood	many very fine and fine	-	-	H3 - H4	-	-	-	-	1.0
T30D 40W.25	25.0	M	decomposed roots (mostly dead) with wood	many very fine and few medium	-	-	H4 - H5	-	-	-	-	0.0
T30D 40W.27	27.0	A	Mineral soil - black on top (char?) with roots and wood	common very fine and few fine	6	-	-	-	-	-	-	-2.0

T30W 20N.2	2.0	L	live moss with litter	almost none	-	-	-	-	-	-	-	21.0
T30W 20N.10	10.0	D	dead moss with litter, few roots	common very fine	-	-	H2	-	-	-	-	13.0
T30W 20N.15	15.0	D	slightly decomposed dead moss with litter	common very fine	-	-	H3	-	-	-	-	8.0
T30W 20N.23	23.0	D	slightly decomposed dead moss with litter	common very fine	-	-	H3	-	-	-	-	0.0

T30W 40N.2	2.0	L	live moss with litter	very few	-	-	H1 - H2	-	-	-	-	18.0
T30W 40N.5	5.0	D	slightly decomposed moss and roots	many very fine and few fine	-	-	H3	-	-	-	-	15.0
T30W 40N.10	10.0	F	slightly decomposed root mat with moss and moss stems	many very fine and fine	-	-	H3	-	-	-	-	10.0
T30W 40N.15	15.0	M	moderately decomposed organic material	many very fine and few to common fine	-	-	H4 - H6	-	-	-	-	5.0
T30W 40N.20	20.0	H	highly decomposed organic material	few to common very fine	-	-	H7 - H9	-	-	-	-	0.0
T30W 40N.22	22.0	A	dark mineral soil	few to common very fine	6.2	-	-	-	-	-	none	-2.0

T30W 20W.2	2.0	L	live moss	-	-	-	-	-	-	-	-	24.0
T30W 20W.5	5.0	D	dead moss and roots	many very fine and few fine	-	-	H1 - H2	-	-	-	-	21.0
T30W 20W.9	9.0	F	roots, moss (has leaves), and litter	many very fine and few fine	-	-	-	-	-	-	-	17.0
T30W 20W.15	15.0	F	slightly decomposed organics, moss losing leaves	many very fine and common fine	-	-	H3	-	-	-	-	11.0
T30W 20W.22	22.0	F	mostly recognizable plant parts	-	-	-	H3	-	-	-	-	4.0
T30W 20W.26	26.0	M	moderately decomposed organics	many very fine and common fine	-	-	H3 - H4	-	-	-	-	0.0

T30W 40W.3	3.0	L	live moss with litter	none	-	-	-	-	-	-	-	23.0
T30W 40W.5	5.0	D	live and dead moss and litter	few very fine	-	-	-	-	-	-	-	21.0
T30W 40W.9	9.0	F	root mat with fungus	common to many very fine common fine	-	-	H3	-	-	-	-	17.0
T30W 40W.10	10.0	F	root mat with fungus, moss stems	many very fine and fine	-	-	H3 - H4	-	-	-	-	16.0
T30W 40W.15	15.0	F	root mat, litter, and black roots	many very fine and common to many fine	-	-	H3	-	-	-	-	11.0
T30W 40W.20	20.0	M	mostly decomposed organics with moss roots, and wood	many very fine and common fine	-	-	H4 - H5	-	-	-	-	6.0
T30W 40W.23	23.0	H	highly decomposed organics	few very fine	-	-	-	-	-	-	-	3.0
T30W 40W.26	26.0	H	highly decomposed organics	few very fine and few medium	-	-	-	-	-	-	-	0.0

T30W 60W.2	2.0	L	live and dead moss	none to few very fine	-	-	-	-	-	-	-	20.0
T30W 60W.7	7.0	D	mostly dead moss (with leaves on), some live moss at top	common to many very fine	-	-	H1	-	-	-	-	15.0
T30W 60W.13	13.0	D	slightly decomposed dead moss and decomposed litter	common very fine	-	-	H2	-	-	-	-	9.0
T30W 60W.16	16.0	D	slightly decomposed moss, litter, and roots	common very fine	-	-	H2 - H3	-	-	-	-	6.0
T30W 60W.20	20.0	M	mostly decomposed root, litter, and moss	common very fine and fine and few medium	-	-	H4 - H6	-	-	-	-	2.0
T30W 60W.22	22.0	H	black, decomposed organics	-	-	-	-	-	-	-	-	0.0

OBSD 0S.3	3.0	L	live moss, litter, and dead moss	-		-		-	-	-	-	11.0
OBSD 0S.7	7.0	F	litter, slightly decomposed mosses, and many roots	many very fine and fine	-	-	H2 - H3	-	-	-	-	7.0
OBSD 0S.11	11.0	F	decomposed moss, fungi, dead wood, and charcoal	many very fine and fine	-	-	H3 - H4	-	-	-	-	3.0
OBSD 0S.14	14.0	M	dead wood, charcoal, and dead moss	many very fine and fine	-	-	H4	-	-	-	-	0.0
OBSD 0S.16	16.0	A	silty mineral soil with charcoal	common very fine and many fine	5.2	-	silty	-	-	-	granular	-2.0

OBSD 20S.3	3.0	L	live feather moss, litter, and dead moss	-	-	-	-	-	-	-	-	8.0
OBSD 20S.9	9.0	D	dead moss, dead aspen leaves, decomposed mosses and leaves	many very fine and common fine	-	-	H2 - H3	-	-	-	-	2.0
OBSD 20S.11	11.0	M	very amorphous, decomposed moss, and fungi (?)	many very fine and fine and common medium	-	-	H4	-	-	-	-	0.0
OBSD 20S.13	13.0	A	silty clay mineral soil, very loose	many very fine	5.2	-	silty clay	-	-	-	granular	-2.0

OBSD 40S.3	3.0	L	live and dead feather moss and litter	-	-	-	-	-	-	-	-	18.0
OBSD 40S.11	11.0	D	dead moss, litter, and dead lichen	many very fine and common to many fine	-	-	H2 - H3	-	-	-	-	10.0
OBSD 40S.19	19.0	D	recognizable dead moss, litter, and fungi	many very fine and fine and common medium	-	-	H3 - H4	-	-	-	-	2.0
OBSD 40S.21	21.0	F	slightly recognizable litter, dead moss, and fungi	many very fine and fine	-	-	H4	-	-	-	-	0.0
OBSD 40S.23	23.0	A	mineral soil with organics	many very fine, common fine, and few medium	5.2	-	-	-	-	-	granular	-2.0
OBSD 40S.25	25.0	A	clay with amorphous litter	many very fine, common fine, and few medium	5.2	-	clay	-	-	-	granular	-4.0

OBSD 60S.3	3.0	L	live moss and litter	-	-	-	-	-	-	-	-	18.0
OBSD 60S.7	7.0	D	dead moss, litter, and fungi	many very fine and fine	-	-	H2 - H3	-	-	-	-	14.0
OBSD 60S.12	12.0	F	decomposed moss and litter	many very fine and fine	-	-	H3	-	-	-	-	9.0
OBSD 60S.18	18.0	F	dead wood, fungi, and litter	many very fine and fine and few medium	-	-	H3	-	-	-	-	3.0
OBSD 60S.21	21.0	F	loose organics, decomposed wood, dead moss, fungi, litter, and charcoal (?)	many very fine and common to many fine	-	-	H4 - H5	-	-	-	-	0.0
OBSD 60S.23	23.0	A	silty clay with amorphous organics, decomposed wood, and charcoal (?)	-	5.2	-	silty clay	-	-	-	-	-2.0

OBSD 80S.5	5.0	LN	Cladonia sp., moss, and slightly decomposed litter	-	-	-	-	-	-	-	-	15.0
OBSD 80S.10	10.0	D	dead lichen, litter, dead moss, fungi, and live moss	common to many very fine	-	-	H3 - H4	-	-	-	-	10.0
OBSD 80S.14	14.0	F	decomposed moss, fungi, and litter	many very fine and common to many fine	-	-	H4	-	-	-	-	6.0
OBSD 80S.20	20.0	F	dead moss and fungi, decomposed moss, lichen and litter	many very fine and fine and few medium	-	-	H4	-	-	-	-	0.0
OBSD 80S.22	22.0	A	silty clay plus decomposed wood and litter, and charcoal	many very fine and fine	-	-	silty clay	-	-	-	granular	-2.0
OBSD 80S.24	24.0	A	Mineral soil with decomposed wood and litter, charcoal, and organics	common very fine and fine	4.8	-	-	-	-	-	granular	-4.0

## USGS_2004
Sample ID	Basal Depth	Field horizon code	Sample Description	Roots	Field pH	Moist Munsell Color	Von Post or Texture Class	Plasticity Category	Stickiness Category	Firmness Category	Structure	Height above mineral
	(cm)											(cm)

T03W 100E.3	3.0	bD	burned/charred feathermoss (in a hollow)	-	-	-	-	-	-	-	-	18.0
T03W 100E.15	15.0	F	brown & black mossy peat	common very fine and fine	-	-	-	-	-	-	-	6.0
T03W 100E.21	21.0	M	black decomposing peat with few identifiable plant parts	common very fine and fine	-	-	-	-	-	-	-	0.0

T03W 120E.2	2.0	bD	brown Sphagnum sp., no capitulums	-	-	-	-	-	-	-	-	40.0
T03W 120E.7	7.0	D	"dead" Sphagnum sp., litter throughout	common very fine, few fine	-	-	-	-	-	-	-	35.0
T03W 120E.19	19.0	D	slightly decomposed Sphagnum sp.	-	-	-	-	-	-	-	-	23.0
T03W 120E.30	30.0	F	moderately decomposed fibric, almost mesic, peat	many very fine, common fine	-	-	-	-	-	-	-	12.0
T03W 120E.37	37.0	M	some recognizable plant parts, water table at 35 cm	common very fine, few fine	-	-	-	-	-	-	-	5.0
T03W 120E.42	42.0	M	moderately decomposed peat with wood	-	-	-	-	-	-	-	-	0.0

T03W 140E.3	3.0	bD	charred Sphagnum sp. with black spruce needles & unburned moss	-	-	-	-	-	-	-	-	43.0
T03W 140E.8	8.0	D	dead Sphagnum sp. & Dicranum sp. with some litter	-	-	-	-	-	-	-	-	38.0
T03W 140E.14	14.0	F	roots and moss	-	-	-	-	-	-	-	-	32.0
T03W 140E.27	27.0	M	moderately decomposed roots, moss, and leaf litter	-	-	-	-	-	-	-	-	19.0
T03W 140E.33	33.0	M	moderately to highly decomposed roots, moss (with amorphous material)	few very fine	-	-	-	-	-	-	-	13.0
T03W 140E.40	40.0	H	highly decomposed amorphous material (peat)	few very fine	-	-	-	-	-	-	-	6.0
T03W 140E.46	46.0	H	highly decomposed amorphous material (peat)	-	-	-	-	-	-	-	-	0.0

OBSW 20N.1	1.0	L	Sphagnmum sp.	-	-	-	-	-	-	-	-	39.0
OBSW 20N.9	9.0	D	dead moss with some zones of slight decomposition	few very fine	-	-	H2	-	-	-	-	31.0
OBSW 20N.14	14.0	D	loose, slightly decomposed moss and litter, char at base?	few very fine, common fine	-	-	-	-	-	-	-	26.0
OBSW 20N.18	18.0	F	loose fibric roots, moss parts, and litter	common very fine and fine	-	-	H3	-	-	-	-	22.0
OBSW 20N.22	22.0	M	moderately decomposed roots and litter, with char	many very fine, common, fine, common medium	-	-	H5	-	-	-	-	18.0
OBSW 20N.28	28.0	H	highly decomposed organics, not very smeary	few very fine and fine	-	-	H7	-	-	-	-	12.0
OBSW 20N.36	36.0	H	highly decomposed organics, slightly smeary	few very fine and fine	-	-	H7-H8	-	-	-	-	4.0
OBSW 20N.40	40.0	H	denser highly decomposed organics	few very fine	-	-	H7-H8	-	-	-	-	0.0

OBSW 20E.3	3.0	L	Dicranum sp.and Tomenthypnum sp.	-	-	-	-	-	-	-	-	27.0
OBSW 20E.5	5.0	D	dead moss	-	-	-	-	-	-	-	-	25.0
OBSW 20E.9	9.0	D	slightly decomposed dead moss, roots, and litter	common to many very fine, common fine	-	-	H2-H3	-	-	-	-	21.0
OBSW 20E.18	18.0	D	decomposing moss and litter	common very fine, few fine	-	-	H3	-	-	-	-	12.0
OBSW 20E.21	21.0	M	moderately decomposing roots & moss stems with some amorphous material	few very fine, few to common medium	-	-	H4-H6	-	-	-	-	9.0
OBSW 20E.25	25.0	H	black, highly decomposed organics, smeary at the base	few very fine and fine	-	-	H7	-	-	-	-	5.0
OBSW 20E.30	30.0	X	Unknown	-	-	-	-	-	-	-	-	0.0

OBSW 80E.3	3.0	L	Sphagnum sp.	-	-	-	-	-	-	-	-	23.0
OBSW 80E.6	6.0	D	loose "dead" Sphagnum sp.	few very fine and fine	-	-	-	-	-	-	-	20.0
OBSW 80E.14	14.0	D	slightly decomposed dead moss	common very fine, few fine	-	-	-	-	-	-	-	12.0
OBSW 80E.20	20.0	F	moderately decomposed moss and roots	few to common very fine, few fine	-	-	-	-	-	-	-	6.0
OBSW 80E.24	24.0	M	moderately decomposed organics and (charred?) roots	many fine	-	-	-	-	-	-	-	2.0
OBSW 80E.26	26.0	H	highly decomposed organics	-	-	-	-	-	-	-	-	0.0

OBSW 120E.3	3.0	L	Tomenthypnum sp. in a hollow	-	-	-	-	-	-	-	-	14.0
OBSW 120E.8	8.0	D	dead moss & a few roots	few very fine	-	-	-	-	-	-	-	9.0
OBSW 120E.11	11.0	F	Decomposing roots, litter, and moss parts	common very fine and fine	-	-	-	-	-	-	-	6.0
OBSW 120E.17	17.0	M	Few recognizable plant parts, smeary at base	common very fine	-	-	-	-	-	-	-	0.0

## AgCanada
Sample ID	Depth	Field horizon code	Sample Description	Roots	Field pH	Moist Munsell Color	Von Post or Texture Class	Plasticity Category	Stickiness Category	Firmness Category	Structure	Height above mineral
	(cm)											(cm)

T30W AgCa 1.10	10.0	L/D	Extremely acidic fibric organic layer with abundant micro roots	-	-	-	-	-	-	-	-	29
T30W AgCa 1.21	21.0	F	Neutral fibric organic layer with abundant fine roots	-	-	-	-	-	-	-	-	18
T30W AgCa 1.30	30.0	M	Neutral mesic organic layer with abundant medium roots	-	-	-	-	-	-	-	-	9
T30W AgCa 1.36	36.0	M	Strongly acidic humic organic layer with common fine roots	-	-	-	-	-	-	-	-	3
T30W AgCa 1.39	39.0	H	Crioturbated humic organic layer with abundant fine roots	-	-	-	-	-	-	-	-	0
T30W AgCa 1.43	43.0	A	Crioturbated heavy clay with granular structure and abundant fine roots	-	-	-	-	-	-	-	-	-4
T30W AgCa 1.61	61.0	A	Crioturbated heavy clay with granular structure and abundant fine roots	-	-	-	-	-	-	-	-	-22
T30W AgCa 1.62	62.0	B	Heavy clay with granular structure and abundant fine roots	-	-	-	-	-	-	-	-	-23
T30W AgCa 1.86	86.0	C	Heavy clay with massive to subangular structure	-	-	-	-	-	-	-	-	-47
T30W AgCa 1.136	136.0	C	Heavy clay with massive structure	-	-	-	-	-	-	-	-	-97

T30D AgCa 2.5	5.0	L/D	Stongly acidic fibric organic layer with abundant very fine roots	-	-	-	-	-	-	-	-	3
T30D AgCa 2.8	8.0	F	Medium acidic fibric organic layer with abundant very fine roots	-	-	-	-	-	-	-	-	0
T30D AgCa 2.14	14.0	A	Medium acidic mineral layer with abundant fine roots	-	-	-	-	-	-	-	-	-6
T30D AgCa 2.38	38.0	B	Heavy clay with granular structure and abundant fine roots	-	-	-	-	-	-	-	-	-30
T30D AgCa 2.50a	50.0	B	Crioturbated sitly clay with abundant fine roots	-	-	-	-	-	-	-	-	-42
T30D AgCa 2.50b	50.0	C	Crioturbated clay with common roots	-	-	-	-	-	-	-	-	-42
T30D AgCa 2.88	88.0	C	Silty clay	-	-	-	-	-	-	-	-	-80
T30D AgCa 2.108	108.0	C	Silty clay	-	-	-	-	-	-	-	-	-100

T64W AgCa 1.10	10.0	L/D	Fibric organic layer with abundant very fine roots	-	-	-	-	-	-	-	-	26
T64W AgCa 1.28	28.0	F	Fibric organic layer with abundant very fine roots	-	-	-	-	-	-	-	-	8
T64W AgCa 1.36a	36.0	M	Mesic organic layer with abundant fine roots	-	-	-	-	-	-	-	-	0
T64W AgCa 1.36b	36.0	H	Mesic organic layer with abundant fine roots	-	-	-	-	-	-	-	-	0
T64W AgCa 1.40	40.0	A	Heavy clay with subangular blocky structure and few fine roots	-	-	-	-	-	-	-	-	-4
T64W AgCa 1.48	48.0	A	Heavy clay with subangular blocky structure and few fine roots	-	-	-	-	-	-	-	-	-12
T64W AgCa 1.55	55.0	B	Heavy clay with subangular blocky structure and few fine roots	-	-	-	-	-	-	-	-	-19
T64W AgCa 1.86	86.0	C	Heavy clay with granular structure and very few fine roots	-	-	-	-	-	-	-	-	-50
T64W AgCa 1.136	136.0	C	Heavy clay with massive structure and very few fine roots	-	-	-	-	-	-	-	-	-100

T64D AgCa 2.3	3.0	LT	Strongly acidic leaf litter with abundant micro roots	-	-	-	-	-	-	-	-	0
T64D AgCa 2.9	9.0	A	Clay with subangular blocky structure and plentiful fine roots	-	-	-	-	-	-	-	-	-6
T64D AgCa 2.18	18.0	A	Heavy clay with platy to subangular structure and plentiful coarse roots	-	-	-	-	-	-	-	-	-15
T64D AgCa 2.36	36.0	B	Heavy clay with columnar to subangular structure and plentiful fine roots	-	-	-	-	-	-	-	-	-33
T64D AgCa 2.59	59.0	B	Heavy clay with subangular blocky structure and plentiful fine roots	-	-	-	-	-	-	-	-	-56
T64D AgCa 2.71	71.0	B	Heavy clay with granular structure and few fine roots	-	-	-	-	-	-	-	-	-68
T64D AgCa 2.103	103.0	C	Heavy clay with granular structure and very few fine roots	-	-	-	-	-	-	-	-	-100

T81D AgCa 1.1	1.0	LT	Leaf litter	-	-	-	-	-	-	-	-	2
T81D AgCa 1.3	3.0	H	Humic organic layer with abundant micro roots	-	-	-	-	-	-	-	-	0
T81D AgCa 1.8	8.0	A	Mineral layer with subangular blocky structure and abundant very fine roots	-	-	-	-	-	-	-	-	-5
T81D AgCa 1.11	11.0	A	Mineral layer with subangular blocky structure and abundant very fine roots	-	-	-	-	-	-	-	-	-8
T81D AgCa 1.16	16.0	AB	Heavy clay with platy to subangular structure and abundand very fine roots	-	-	-	-	-	-	-	-	-13
T81D AgCa 1.25	25.0	B	Heavy clay with columnar to subangular structure and abundant fine roots	-	-	-	-	-	-	-	-	-22
T81D AgCa 1.41	41.0	B	Heavy clay with granular structure and plentiful fine roots	-	-	-	-	-	-	-	-	-38
T81D AgCa 1.47	47.0	B	Heavy clay with granular structure and plentiful fine roots	-	-	-	-	-	-	-	-	-44
T81D AgCa 1.73	73.0	C	Heavy clay with massive to granular structure and few fine roots	-	-	-	-	-	-	-	-	-70
T81D AgCa 1.103	103.0	C	Heavy clay with massive structure and few fine roots	-	-	-	-	-	-	-	-	-100

T89D AgCa 1.4	4.0	LT	Extremely acidic leaf litter with abundant micro roots	-	-	-	-	-	-	-	-	8
T89D AgCa 1.9	9.0	F	Extremely acidic fibric organic layer with abundant fine roots	-	-	-	-	-	-	-	-	3
T89D AgCa 1.12	12.0	H	Extremely acidic humic organic layer with abundant fine roots	-	-	-	-	-	-	-	-	0
T89D AgCa 1.16	16.0	A	Clay with subangular blocky structure and abundant fine roots	-	-	-	-	-	-	-	-	-4
T89D AgCa 1.20	20.0	AB	Clay with platy breaking to subangular structure and abundant fine roots	-	-	-	-	-	-	-	-	-8
T89D AgCa 1.38	38.0	B	Heavy clay with columnar structure and abudant fine roots	-	-	-	-	-	-	-	-	-26
T89D AgCa 1.51	51.0	B	Heavy clay with subangular blocky structure and common fine roots	-	-	-	-	-	-	-	-	-39
T89D AgCa 1.60	60.0	B	Heavy clay with subangular blocky structure and few very fine roots	-	-	-	-	-	-	-	-	-48
T89D AgCa 1.112	112.0	C	Heavy clay with massive to subangular structure and very few very fine roots	-	-	-	-	-	-	-	-	-100

OBSW AgCa 1.2	2.0	L	Live moss	-	-	-	-	-	-	-	-	55
OBSW AgCa 1.32	32.0	D	Fibric organic layer with common medium roots	-	-	-	-	-	-	-	-	25
OBSW AgCa 1.50	50.0	F	Fibric organic layer with abundant fine roots	-	-	-	-	-	-	-	-	7
OBSW AgCa 1.57	57.0	H	Humic organic layer with abundant fine roots	-	-	-	-	-	-	-	-	0
OBSW AgCa 1.60	60.0	A	Heavy clay with subangular blocky structure and abunant fine roots	-	-	-	-	-	-	-	-	-3
OBSW AgCa 1.82	82.0	B	Heavy clay with subangular blocky structure, illuvial horizon	-	-	-	-	-	-	-	-	-25
OBSW AgCa 1.102	102.0	C	Heavy clay with massive structure	-	-	-	-	-	-	-	-	-45

OBSD AgCa 2.10	10.0	LT	Extremely acidic leaf litter with abundant micro roots	-	-	-	-	-	-	-	-	3
OBSD AgCa 2.13	13.0	H	Very strongly acidic humic organic layer with abundant mirco roots	-	-	-	-	-	-	-	-	0
OBSD AgCa 2.ash	-	ASH		-	-	-	-	-	-	-	-	-
OBSD AgCa 2.20	20.0	A	Clay with subangular blocky structure and abundant fine roots	-	-	-	-	-	-	-	-	-7
OBSD AgCa 2.35	35.0	B	Heavy clay with subangular blocky structure and abundant fine roots	-	-	-	-	-	-	-	-	-22
OBSD AgCa 2.46	46.0	B	Heavy clay with massive structure and common fine roots	-	-	-	-	-	-	-	-	-33
OBSD AgCa 2.50	50.0	BC	Heavy clay with massive structure and very few very fine roots	-	-	-	-	-	-	-	-	-37
OBSD AgCa 2.83	83.0	C	Silty clay with massive structure and very few very fine roots	-	-	-	-	-	-	-	-	-70
OBSD AgCa 2.113	113.0	C	Silty clay with massive structure	-	-	-	-	-	-	-	-	-100

OBSW AgCa 3.30	30.0	L/D	Fibric organic layer	-	-	-	-	-	-	-	-	49
OBSW AgCa 3.52	52.0	F	Fibric organic layer	-	-	-	-	-	-	-	-	27
OBSW AgCa 3.62	62.0	fF	Frozen fibric organic layer	-	-	-	-	-	-	-	-	17
OBSW AgCa 3.66	66.0	fH	Frozen humic organic layer	-	-	-	-	-	-	-	-	13
OBSW AgCa 3.74	74.0	fH	Frozen humic organic layer	-	-	-	-	-	-	-	-	5
OBSW AgCa 3.79	79.0	fF	Frozen fibric organic layer	-	-	-	-	-	-	-	-	0
OBSW AgCa 3.82	82.0	fA	Frozen mineral soil	-	-	-	-	-	-	-	-	-3
OBSW AgCa 3.90	90.0	fB	Frozen mineral soil	-	-	-	-	-	-	-	-	-11
OBSW AgCa 3.100	100.0	fB	Heavy clay with granular structure	-	-	-	-	-	-	-	-	-21