## Well information
Available Locations, Cores, Cuttings, Geophysical Logs, and Fischer Assays for Oil Shale Related Bore Holes Drilled in the Uinta Basin, Utah
Compiled by: M.D. Vanden Berg, UGS, and J.R. Dyni, USGS
All depths in feet; Elevation in feet above mean sea level
Red font indicates unverified data
[6 empty] | Location Informaiton | [16 empty] | Cores and Cuttings | [5 empty] | Fischer Assays | [5 empty] | Geophysical Logs
USGS # | USGS # Note | Operator | Well Name | API | Alternate API | County | Township | Range | Section | 1/4-1/4 | Meridian | UTM |  | Latitude | Longitude | Distance from section line, in feet |  | Year Drilled | Total Depth | Elevation |  |  | Cored interval, in feet |  | Core Location | Cuttings/Core Chips |  | Cuttings/Core Chips Location | Fischer Assays |  | Number of Assays | Assay Lab and date(s) of analyses | Lithologic Description |  | Density |  | Neutron (Porosity) |  | Sonic |  | Electric |  | Gamma Ray |  | Caliper |  | Temperature |  | Cement Bond |  | 3-D Velocity |  | Elastic Properties |  | Com-Pro (Kerogen Analysis) |  | Spinner Survey |  | Radioactive Tracer |  | Log Location
[12 empty] | Easting | Northing |  |  | E-W | N-S |  |  | Ground Level | Kelly Bushing | Drill Frame | Top | Bottom |  | Top | Bottom |  | Top | Bottom |  |  | Top | Bottom | Top | Bottom | Top | Bottom | Top | Bottom | Top | Bottom | Top | Bottom | Top | Bottom | Top | Bottom | Top | Bottom | Top | Bottom | Top | Bottom | Top | Bottom | Top | Bottom | Top | Bottom
U001 |  | USGS | CH-01 (NOSR 2) |  |  | Uintah | 12S | 19E | 36 | SE SE | SL | 608570 | 4397645 | 39.7237 | -109.7332 | 1028 FEL | 300 FSL | 1954 | 126.4 | 5658 |  |  | 93 | 126 | USGS CRC |  |  |  | 65 | 125.6 | 17 | Laramie, 1954, 1955
U002 |  | USGS | CH-02 (NOSR 2) |  |  | Uintah | 12S | 19E | 24 | SE NW | SL | 607909 | 4401661 | 39.7599 | -109.7403 | 2338 FWL | 2263 FNL | 1954 | 316.2 | 5546 |  |  | 268 | 316 | USGS CRC |  |  |  | 268.4 | 316.2 | 19 | Laramie, 1954
U003 |  | USGS | CH-03 (NOSR 2) |  |  | Uintah | 12S | 19E | 1 | SW NW | SL | 607221 | 4406488 | 39.8035 | -109.7475 | 429 FWL | 2242 FNL | 1954 | 557.1 | 5410 |  |  | 385 | 555 | USGS CRC |  |  |  | 480 | 557 | 29 | Laramie, 1954, 1955
U004 |  | USGS | CH-04 (NOSR 2) |  |  | Uintah | 12S | 18E | 1 | SW SE | SL | 598459 | 4405600 | 39.7966 | -109.85 | 2210 FEL | 478 FSL | 1954 | 130.8 | 5106 |  |  | 89 | 131 | USGS CRC |  |  |  | 90.8 | 131 | 13 | Laramie, 1954
U005 |  | USGS | CH-05 (NOSR 2) |  |  | Uintah | 12S | 19E | 30 | NE NW | SL | 599712 | 4400542 | 39.7508 | -109.8361 | 1653 FWL | 340 FNL | 1954 | 150.1 | 5556 |  |  | 105 | 150 | USGS CRC |  |  |  | 105 | 150 | 15 | Laramie, 1954, 1955
U006 |  | USGS | CH-06 (NOSR 2) |  |  | Uintah | 12S | 19E | 8 | SW SW | SL | 601046 | 4403978 | 39.7816 | -109.82 | 872 FWL | 381 FSL | 1954 | 266.6 | 5367 |  |  | 146 | 263 | USGS CRC |  |  |  | 185 | 263 | 23 | Laramie, 1954
U007 |  | USGS | CH-07 (NOSR 2) |  |  | Uintah | 13S | 18E | 26 | NW SW | SL | 596266 | 4390040 | 39.6566 | -109.8779 | 270 FWL | 2285 FSL | 1954 | 278.8 | 6881 |  |  | 390 | 478 | USGS CRC |  |  |  | 444.5 | 476.4 | 12 | Laramie, 1954, 1955
U008 |  | USGS | CH-08 (NOSR 2) |  |  | Uintah | 13S | 19E | 14 | SW NW | SL | 605853 | 4393568 | 39.6873 | -109.7656 | 410 FWL | 2253 FNL | 1954 | 191.6 | 6247 |  |  | 130 | 192 | USGS CRC |  |  |  | 139.3 | 191.6 | 17 | Laramie, 1954, 1955
U009 |  | USGS | CH-09 (NOSR 2) |  |  | Uintah | 12S | 19E | 27 | NE NW | SL | 604711 | 4400617 | 39.7509 | -109.7778 | 2272 FWL | 302 FNL |  | 546.1 | 5887 |  |  | 475 | 546 | USGS CRC |  |  |  | 475 | 543 | 26 | Laramie, 1954, 1955
U010 |  | USGS | CH-10 (NOSR 2) |  |  | Uintah | 13S | 19E | 34 | NE SW | SL | 604747 | 4388476 | 39.6415 | -109.7793 | 1568 FWL | 2371 FSL |  | 182.6 | 6763 |  |  | 125 | 183 | USGS CRC |  |  |  | 148 | 172.2 | 11 | Laramie, 1954
U011 |  | USGS | CH-11 (NOSR 2) |  |  | Uintah | 12S | 19E | 31 | NW SW | SL | 599530 | 4397910 | 39.7272 | -109.8387 | 940 FWL | 1686 FSL |  | 150.5 | 5871 |  |  | 97 | 150 | USGS CRC |  |  |  | 97.4 | 148.1 | 18 | Laramie, 1954, 1955
U012 |  | USGS | CH-12 (NOSR 2) |  |  | Carbon | 12S | 18E | 4 | NW SW | SL | 592954 | 4405806 | 39.799 | -109.9142 | 610 FWL | 1338 FSL | 1955 | 184.9 | 5180 |  |  | 75 | 185 | USGS CRC |  |  |  | 54.8 | 181.5 | 55 | Laramie, 1955
U013 |  | USGS | CH-13 (NOSR 2) |  |  | Uintah | 12S | 18E | 2 | NW NW | SL | 596300 | 4406500 | 39.8049 | -109.8751 | 1057 FWL | 476 FNL | 1955 | 154.4 | 5041 |  |  | 52 | 121 | USGS CRC |  |  |  | 52 | 154.4 | 43 | Laramie, 1955
U014 |  | USGS | CH-14 (NOSR 2) |  |  | Uintah | 12S | 18E | 13 | NW NW | SL | 597690 | 4403748 | 39.78 | -109.8593 | 249 FWL | 374 FNL | 1955 | 174.4 | 5298 |  |  | 52 | 174 | USGS CRC |  |  |  | 51.7 | 173.2 | 41 | Laramie, 1955
U015 |  | USGS | CH-15 (NOSR 2) |  |  | Uintah | 12S | 18E | 26 | NW SE | SL | 596955 | 4399709 | 39.7437 | -109.8684 | 2160 FEL | 2357 FSL | 1955 | 173.5 | 5690 |  |  | 30 | 170 | USGS CRC |  |  |  | 29.9 | 166.6 | 51 | Laramie, 1955
U016 |  | USGS | CH-16 (NOSR 2) |  |  | Uintah | 12S | 18E | 28 | SE SW | SL | 593544 | 4399272 | 39.7401 | -109.9083 | 2255 FWL | 1021 FSL | 1955 | 134.5 | 5890 |  |  | 24 | 124 | USGS CRC |  |  |  | 23.9 | 122.9 | 35 | Laramie, 1955
U017 |  | USGS | CH-17 (NOSR 2) |  |  | Uintah | 13S | 18E | 4 | SE NE | SL | 594250 | 4396676 | 39.7166 | -109.9004 | 738 FEL | 2281 FNL | 1955 | 151.2 | 6090 |  |  | 30 | 149 | USGS CRC |  |  |  | 30 | 150.2 | 38 | Laramie, 1955
U018 |  | USGS | CH-18 (NOSR 2) |  |  | Uintah | 13S | 19E | 7 | SW SW | SL | 599386 | 4394268 | 39.6944 | -109.8409 | 275 FWL | 436 FSL | 1955 | 146.5 | 6275 |  |  | 15 | 147 | USGS CRC |  |  |  | 10 | 145.7 | 34 | Laramie, 1955
U019 |  | Byllesby, Inc. | Juniper |  |  | Uintah | 12S | 20E | 28 | NW NW | SL | 612018 | 4400755 | 39.7512 | -109.6925 | 3 FWL | 185 FNL | 1959 | 220.2 | 5872 |  |  | 10 | 220 |  |  |  |  | 10 | 220.2 | 123 | Laramie, 1960 | 0 | 220 | [26 empty] | UGS Oil Shale Database, USGS
U020 |  | Byllesby, Inc. | Windy |  |  | Uintah | 12S | 20E | 24 | NW SW | SL | 616869 | 4401302 | 39.7555 | -109.6358 | 167 FWL | 1364 FSL |  | 265.2 | 5503 |  |  | 10 | 265 |  |  |  |  | 10 | 265.2 | 197 | Laramie, 1959 | 0 | 265 | [26 empty] | UGS Oil Shale Database, USGS
U021 |  | Byllesby, Inc. | Green Canyon |  |  | Uintah | 13S | 20E | 8 | NW SW | SL | 610525 | 4396747 | 39.7153 | -109.7106 | 11 FWL | 2621 FSL | 1959 | 232.8 | 5964 |  |  | 0 | 233 |  |  |  |  | 0 | 232.8 | 152 | Laramie, 1959 | 0 | 233 | [26 empty] | UGS Oil Shale Database, USGS
U022 |  | Byllesby, Inc. | Pinon |  |  | Uintah | 13S | 20E | 14 | NE NW | SL | 615775 | 4394255 | 39.6922 | -109.6498 | 1437 FWL | 523 FNL |  | 260.5 | 6038 |  |  | 15 | 253 |  |  |  |  | 15.4 | 253 | 176 | Laramie, 1959 | 0 | 253 | [26 empty] | UGS Oil Shale Database, USGS
U023 |  | Byllesby, Inc. | Agency |  |  | Uintah | 13S | 20E | 1 | NE SE | SL | 618235 | 4396672 | 39.7136 | -109.6207 | 846 FEL | 1922 FSL |  | 260.5 | 5836 |  |  | 14 | 261 |  |  |  |  | 14.5 | 260.5 | 170 | Laramie, 1959 | 0 | 261 | [26 empty] | UGS Oil Shale Database, USGS
U024 |  | Shell Oil Co. | Corehole 1 |  |  | Uintah | 10S | 24E | 2 | SW NE | SL | 655707 | 4426759 | 39.9785 | -109.1765 | 1500 FEL | 2800 FSL | 1955 | 704 | 5035 | [8 empty] | 75 | 704 | 610 | Laramie, 1956
U025 |  | Shell Oil Co. | Corehole 2 |  |  | Uintah | 11S | 24E | 17 | NW NE | SL | 649592 | 4414357 | 39.868 | -109.251 | 1800 FEL | 500 FNL | 1955 | 540 | 5347 |  |  | 78 | 540 |  |  |  |  | 78 | 540 | 462 | Laramie, 1956
U026 |  | National Farmer's Union | Corehole 5 |  |  | Uintah | 12S | 24E | 2 | SE SW | SL | 654279 | 4406752 | 39.7986 | -109.198 | 2553 FWL | 739 FSL | 1958 | 270 | 6059 |  |  | 150 | 270 |  |  |  |  | 150 | 270 | 96 | Laramie, 1959 | 0 | 280 | [26 empty] | UGS Oil Shale Database, USGS
U027 |  | National Farmer's Union | Corehole 6 |  |  | Uintah | 13S | 24E | 2 | NE SW | SL | 654287 | 4397281 | 39.7133 | -109.2001 | 1792 FWL | 1748 FSL | 1958 | 178 | 6789 |  |  | 30 | 180 |  |  |  |  | 30 | 178 | 114 | Laramie, 1959 | 30 | 180 | [26 empty] | UGS Oil Shale Database, USGS
U028 |  | National Farmer's Union | Corehole 2 |  |  | Uintah | 9S | 25E | 32 | SE NW | SL | 659845 | 4428479 | 39.9933 | -109.1277 | 1703 FWL | 2318 FNL | 1958 | 560 | 5507 |  |  | 30 | 560 |  |  |  |  | 30 | 560 | 473 | Laramie, 1958 | 30 | 560 | [26 empty] | UGS Oil Shale Database, USGS
U029 |  | National Farmer's Union | Corehole 9 |  |  | Uintah | 10S | 25E | 32 | SW NW | SL | 659647 | 4418774 | 39.9059 | -109.1324 | 413 FWL | 2480 FNL | 1959 | 1122 | 5746 |  |  | 240 | 1123 |  |  |  |  | 240 | 1122.5 | 551 | Laramie, 1959, 1960 | 240 | 1123 | [26 empty] | UGS Oil Shale Database, USGS
U030 |  | Skyline Oil Co. | Stringham 1 |  |  | Uintah | 9S | 25E | 23 | SW NE | SL | 665059 | 4431820 | 40.0224 | -109.0658 | 3238 FWL | 2193 FNL | 1959 | 550 | 5879 |  |  | 50 | 548 |  |  |  |  | 50 | 548 | 304 | Laramie, 1960 | 0 | 548 | [26 empty] | UGS Oil Shale Database, USGS
U031 |  | Skyline Oil Co. | Watson 1* |  |  | Uintah | 11S | 25E | 5 | NE SW | SL | 658872 | 4416933 | 39.8895 | -109.1419 | 2420 FWL | 2200 FSL |  | 470 | 5533 |  |  | 20 | 470 |  |  |  |  | 20 | 470 | 414 | Laramie, 1959 | 0 | 470 | [26 empty] | UGS Oil Shale Database, USGS
U032 |  | Skyline Oil Co. | Watson 3 |  |  | Uintah | 11S | 25E | 3 | NE SE | SL | 662907 | 4417093 | 39.8901 | -109.0947 | 143 FEL | 2411 FSL |  | 470 | 6339 |  |  | 50 | 468 |  |  |  |  | 50 | 468 | 271 | Laramie, 1959, 1960 | 50 | 466 | [26 empty] | UGS Oil Shale Database, USGS
U033 |  | Skyline Oil Co. | Watson 2 |  |  | Uintah | 11S | 25E | 16 | NW SW | SL | 659877 | 4413814 | 39.8612 | -109.1309 | 264 FWL | 2367 FSL |  | 456 | 5905 |  |  | 35 | 455 |  |  |  |  | 35 | 455 | 263 | Laramie, 1960 | 35 | 453 | [26 empty] | UGS Oil Shale Database, USGS
U034 |  | Skyline Oil Co. | Watson 4 |  |  | Uintah | 11S | 25E | 22 | NW NE | SL | 662521 | 4413059 | 39.8539 | -109.1002 | 1630 FEL | 320 FNL |  | 426 | 6144 |  |  | 20 | 426 |  |  |  |  | 20 | 425.8 | 250 | Laramie, 1960 | 20 | 426 | [26 empty] | UGS Oil Shale Database, USGS
U035 |  | General Petroleum Corp. | 37-4 |  |  | Uintah | 10S | 25E | 4 | SE SW | SL | 661411 | 4426225 | 39.9727 | -109.1099 | 1359 FWL | 777 FSL | 1957 | 486 | 5910 |  |  | 22 | 486 |  |  |  |  | 22 | 486.3 | 103 | Laramie, 1957 | 22 | 486 | [26 empty] | UGS Oil Shale Database, USGS
U036 | A | General Petroleum Corp. | Larson 42-12 |  |  | Uintah | 10S | 25E | 12 | NE NE | SL | 666514 | 4425865 | 39.9684 | -109.0503 | 15 FEL | 761 FNL | 1957 | 266 | 6490 |  |  | 21 | 266 |  |  |  |  | 21 | 267 | 253 | Laramie, 1971 | 21 | 266 | [26 empty] | UGS Oil Shale Database, USGS
U036 | B | General Petroleum Corp. | Larson 42-12 |  |  | Uintah | 10S | 25E | 12 | NE NE | SL | 666514 | 4425865 | 39.9684 | -109.0503 | 15 FEL | 761 FNL | 1957 | 266 | 6490 |  |  | 21 | 266 |  |  |  |  | 21 | 266.3 | 63 | Laramie, 1957 | 21 | 266 | [26 empty] | UGS Oil Shale Database, USGS
U037 | A | General Petroleum Corp. | Larson 55-15 |  |  | Uintah | 10S | 25E | 15 | NW SE | SL | 663560 | 4423613 | 39.9487 | -109.0854 | 2249 FEL | 2735 FNL | 1957 | 146 | 6340 |  |  | 15 | 146 |  |  |  |  | 5 | 146.3 | 125 | Laramie, 1971 | 0 | 146.3 | [26 empty] | UGS Oil Shale Database, USGS
U037 | B | General Petroleum Corp. | Larson 55-15 |  |  | Uintah | 10S | 25E | 15 | NW SE | SL | 663560 | 4423613 | 39.9487 | -109.0854 | 2249 FEL | 2735 FNL | 1957 | 146 | 6340 |  |  | 15 | 146 |  |  |  |  | 5 | 146.3 | 40 | Laramie, 1957 | 0 | 146.3 | [26 empty] | UGS Oil Shale Database, USGS
U038 | A | General Petroleum Corp. | Larson 35-28 |  |  | Uintah | 10S | 25E | 28 | NE SW | SL | 661691 | 4420198 | 39.9183 | -109.1081 | 1848 FWL | 2152 FSL | 1957 | 450 | 6173 |  |  | 5 | 450 |  |  |  |  | 5 | 450 | 440 | Laramie, 1971 | 5 | 450 | [26 empty] | UGS Oil Shale Database, USGS
U038 | B | General Petroleum Corp. | Larson 35-28 |  |  | Uintah | 10S | 25E | 28 | NE SW | SL | 661691 | 4420198 | 39.9183 | -109.1081 | 1848 FWL | 2152 FSL | 1957 | 450 | 6173 |  |  | 5 | 450 |  |  |  |  | 5 | 450 | 58 | Laramie, 1957 | 5 | 450 | [26 empty] | UGS Oil Shale Database, USGS
U039 | A | General Petroleum Corp. | Larson 18-29 |  |  | Uintah | 11S | 25E | 29 | SW SW | SL | 658422 | 4409929 | 39.8265 | -109.1488 | 551 FWL | 281 FSL | 1957 | 361 | 6110 |  |  | 3 | 361 |  |  |  |  | 3 | 360.6 | 344 | Laramie, 1971 | 3 | 361 | [26 empty] | UGS Oil Shale Database, USGS
U039 | B | General Petroleum Corp. | Larson 18-29 |  |  | Uintah | 11S | 25E | 29 | SW SW | SL | 658422 | 4409929 | 39.8265 | -109.1488 | 551 FWL | 281 FSL | 1957 | 361 | 6110 |  |  | 3 | 361 |  |  |  |  | 3 | 360.6 | 62 | Laramie, 1957 | 3 | 361 | [26 empty] | UGS Oil Shale Database, USGS
U040 |  | General Petroleum Corp. | 42-29 |  |  | Uintah | 12S | 25E | 29 | NE NW | SL | 659186 | 4401554 | 39.7509 | -109.142 | 2494 FWL | 799 FNL | 1957 | 62 | 6799 |  |  | 0 | 62 |  |  |  |  | 0 | 62.2 | 29 | Laramie, 1957 | 3 | 62 | [26 empty] | UGS Oil Shale Database, USGS
U041 |  | Brewer et al | 8-1 |  |  | Uintah | 13S | 24E | 8 | NW SW | SL | 649145 | 4395648 | 39.6996 | -109.2604 | 660 FWL | 1980 FSL | 1964 | 220 | 6322 |  |  | 0 | 277 | USGS CRC |  |  |  | 0 | 221.3 | 151 | Laramie, 1964 | 0 | 228 | [26 empty] | UGS Oil Shale Database, USGS
U042 |  | Brewer et al | 9-1 |  |  | Uintah | 13S | 24E | 9 | SW NE | SL | 651527 | 4396110 | 39.7033 | -109.2326 | 1980 FEL | 1980 FNL | 1964 | 234 | 6497 | [8 empty] | 0 | 234 | 166 | Laramie, 1964 | 0 | 236 | [26 empty] | UGS Oil Shale Database, USGS
U043 |  | Western Oil Shale Corp. | EX-1 |  |  | Uintah | 9S | 20E | 36 | SW SE | SL | 619748 | 4426886 | 39.9856 | -109.5975 | 1844 FWL | 504 FSL | 1969 | 3110 | 4941 |  |  | 1766 | 2969 | USGS CRC |  |  |  | 30 | 3244 | 1404 | Laramie, 1969 |  |  | 189 | 1911 | 189 | 1911 | 189 | 1909 | 189 | 1911 | 189 | 1909 | 189 | 1911 | 50 | 3150 | [12 empty] | UGS Oil Shale Database, USGS
U044 |  | USGS | Coyote Wash 1 |  |  | Uintah | 9S | 23E | 22 | SW NE | SL | 644158 | 4431449 | 40.0228 | -109.3107 | 2100 FEL | 2175 FNL | 1981 | 2200 | 5638 |  |  | 1817 | 3460 | USGS CRC |  |  |  | 1817 | 3460 | 1604 | Dickinson Labs, 1982 |  |  | 80 | 3448 | 360 | 3440 | 1850 | 3440 | 346 | 3440 | 2 | 3440 | 9 | 3449 | [14 empty] | UGS Oil Shale Database, USGS
U045 |  | USGS | Red Wash 1 |  |  | Uintah | 9S | 22E | 1 | SE NW | SL | 637424 | 4436007 | 40.065 | -109.3886 | 2850 FEL | 2600 FNL | 1981 | 1660 | 6154 |  |  | 2160 | 2970 | USGS CRC |  |  |  | 2160 | 2970 | 805 | Dickinson Labs, 1982 |  |  | 9 | 2970 | 0 | 2968 | 80 | 2965 | 50 | 2970 | 0 | 2964 | 8 | 2767 | [14 empty] | UGS Oil Shale Database, USGS
U046 |  | Gulf Mineral Resources Co. | Evacuation Creek 1 |  |  | Uintah | 10S | 24E | 13 | NW SW | SL | 656345 | 4423293 | 39.9472 | -109.1699 | 372 FWL | 2104 FSL | 1971 | 1250 | 5292 |  |  | 465 | 899 | USGS CRC |  |  |  | 465 | 898.7 | 390 | Laramie, 1972 | 60 | 1250 | 2 | 1242 |  |  |  |  | 338 | 1245 | 0 | 1238 | 0 | 1242 | [14 empty] | UGS Oil Shale Database, USGS
U047 |  | Gulf Mineral Resources Co. | Evacuation Creek 3 |  |  | Uintah | 10S | 24E | 26 | NW NE | SL | 655575 | 4420958 | 39.9263 | -109.1795 | 2283 FEL | 378 FNL | 1971 | 1412 | 5433 |  |  | 432 | 940 | USGS CRC |  |  |  | 432.5 | 939.9 | 450 | Laramie, 1972 | 65 | 1412 | 10 | 1406 |  |  |  |  | 304 | 1410 | 5 | 1392 | 60 | 1406 | [14 empty] | UGS Oil Shale Database, USGS
U048 |  | Gulf Mineral Resources Co. | Evacuation Creek 2 |  |  | Uintah | 10S | 25E | 18 | SW SE | SL | 658821 | 4423173 | 39.9457 | -109.141 | 2050 FEL | 1350 FSL | 1971 | 1050 | 5435 |  |  | 350 | 749 | USGS CRC |  |  |  | 350 | 749.2 | 405 | Laramie, 1972 | 55 | 1050 | 0 | 1047 |  |  |  |  | 100 | 1050 | 0 | 1042 | 55 | 1048 | [14 empty] | UGS Oil Shale Database, USGS
U049 |  | Gulf Mineral Resources Co. | Southam 1 |  |  | Uintah | 10S | 24E | 22 | SE NW | SL | 653665 | 4422104 | 39.937 | -109.2015 | 2015 FWL | 3582 FSL | 1972 | 1178 | 5242 |  |  | 817 | 1141 |  |  |  |  | 816.9 | 1139.7 | 334 | Laramie, 1972 | 80 | 1141 | 0 | 1174 |  |  |  |  | 409 | 1178 | 0 | 1176 | 0 | 1174 | [14 empty] | UGS Oil Shale Database, USGS
U050 |  | Gulf Mineral Resources Co. | Southam 2 |  |  | Uintah | 10S | 24E | 34 | NW NW | SL | 653424 | 4419210 | 39.911 | -109.205 | 1134 FWL | 611 FNL |  | 1000 | 5432 |  |  | 821 | 964 |  |  |  |  | 821 | 958.8 | 144 | Laramie, 1972 | 70 | 955 | 3 | 999 |  |  |  |  | 560 | 1003 | 2 | 1001 | 3 | 999 | [14 empty] | UGS Oil Shale Database, USGS
U051 |  | Gulf Mineral Resources Co. | Southam 3 |  |  | Uintah | 10S | 24E | 29 | NW NE | SL | 650714 | 4420690 | 39.9248 | -109.2364 | 2382 FEL | 949 FNL | 1972 | 1180 | 5334 |  |  | 960 | 1130 |  |  |  |  | 961 | 1130 | 185 | Laramie, 1972 | 70 | 1130 | 6 | 1178 |  |  |  |  | 490 | 1182 | 0 | 1180 | 6 | 1178 | 0 | 1180 | [12 empty] | UGS Oil Shale Database, USGS
U052 |  | Gulf Mineral Resources Co. | Southam 4 |  |  | Uintah | 10S | 24E | 17 | SE SW | SL | 650310 | 4422663 | 39.9426 | -109.2407 | 1705 FWL | 315 FSL | 1972 | 1073 | 5061 |  |  | 910 | 1037 |  |  |  |  | 910 | 1036.9 | 142 | Laramie, 1972 | 70 | 1040 | [6 empty] | 230 | 1076 | 0 | 1074 |  |  | 0 | 1076 | [12 empty] | UGS Oil Shale Database, USGS
U053 |  | Skyline Oil Co. | Watson 1-A |  |  | Uintah | 11S | 25E | 5 | NE SW | SL | 658872 | 4416938 | 39.8895 | -109.1419 | 2420 FWL | 2215 FSL | 1963 | 1886 | 5532 |  |  | 510 | 1940 |  |  |  |  | 0 | 1886.3 | 570 | Laramie, 1961, 1964 | 510 | 1940 | [26 empty] | UGS Oil Shale Database, USGS
U054 |  | Western Oil Shale Corp. | EX-2 |  |  | Uintah | 10S | 21E | 31 | SE SW | SL | 619938 | 4417399 | 39.9001 | -109.597 | 1737 FWL | 1291 FSL | 1970 | 1820 | 5345 |  |  | 1290 | 1923 |  |  |  |  | 1290 | 1905 | 536 | Laramie, 1979 |  |  | 1100 | 2010 | 1100 | 2010 |  |  | 80 | 2010 | 1100 | 2010 | 1100 | 2010 | [14 empty] | UGS Oil Shale Database, USGS
U055 |  | USGS | CRU-1 |  |  | Uintah | 12S | 24E | 3 | NE NE | SL | 653158 | 4407920 | 39.8094 | -109.2108 | 1050 FEL | 700 FNL | 1976 | 497.8 | 6137 |  |  | 14 | 498 | USGS CRC |  |  |  | 10 | 497.8 | 423 | Laramie, 1976
U056 |  | White River Shale Project | P-1 |  |  | Uintah | 10S | 24E | 12 | SE SW | SL | 656793 | 4424689 | 39.9597 | -109.1643 | 1925 FWL | 1300 FSL | 1974 | 1238 | 5284 |  |  | 64 | 1240 | USGS CRC |  |  |  | 495 | 1217 | 450 | CSMRI, 1975 | 0 | 1238 | 50 | 1228 | 294 | 1232 | 500 | 1220 | 208 | 1231 | 64 | 1234 | 70 | 1229 | 150 | 1229 |  |  | 400 | 1220 | 500 | 1220 | 500 | 1207 |  |  |  |  | UGS Oil Shale Database, USGS
U057 |  | White River Shale Project | P-2 |  |  | Uintah | 10S | 24E | 17 | SE SE | SL | 651145 | 4422599 | 39.9419 | -109.2309 | 825 FEL | 65 FSL | 1974 | 1290 | 4991 |  |  | 94 | 1292 | USGS CRC |  |  |  | 567 | 1291 | 435 | CSMRI, 1975 | 94 | 1297 | 50 | 1289 |  |  |  |  | 150 | 1288 | 0 | 1288 | 100 | 1288 |  |  |  |  | 150 | 1283 | 160 | 1282 | 160 | 1283 |  |  |  |  | UGS Oil Shale Database, USGS
U058 |  | White River Shale Project | P-3 |  |  | Uintah | 10S | 24E | 26 | SE SW | SL | 655475 | 4419653 | 39.9146 | -109.181 | 2575 FWL | 725 FSL | 1974 | 1220 | 5490 |  |  | 70 | 1220 | USGS CRC |  |  |  | 545 | 1219 | 424 | CSMRI, 1975 | 0 | 1219 | 50 | 1220 |  |  | 760 | 1214 | 250 | 1220 | 0 | 1220 | 50 | 1220 |  |  |  |  | 270 | 1215 |  |  | 230 | 1214 |  |  |  |  | UGS Oil Shale Database, USGS
U059 |  | White River Shale Project | P-4 |  |  | Uintah | 10S | 25E | 19 | NE SE | SL | 659426 | 4421812 | 39.9333 | -109.1342 | 230 FEL | 2210 FSL | 1974 | 1176 | 5719 |  |  | 0 | 52 | USGS CRC |  |  |  | 454 | 1173 | 451 | CSMRI, 1975 | 51 | 1173 | 54 | 1176 |  |  | 416 | 1170 | 350 | 1176 | 0 | 1176 | 10 | 1176 |  |  |  |  | 400 | 1171 | 416 | 1170 | 60 | 1149 |  |  |  |  | UGS Oil Shale Database, USGS
U060 |  | White River Shale Project | X-1 |  |  | Uintah | 10S | 24E | 30 | NE SE | SL | 649647 | 4419867 | 39.9176 | -109.2491 | 760 FEL | 1780 FSL | 1975 | 1140 | 5294 |  |  | 870 | 1140 | USGS CRC |  |  |  | 870 | 1122 | 234 | CSMRI, 1975 | 35 | 1140 | 40 | 1138 | 10 | 1141 | 890 | 1134 | 450 | 1136 | 0 | 1129 | 0 | 1141 | 50 | 1141 |  |  | 700 | 1134 | 890 | 1134 | 40 | 1134 | 400 | 1130 |  |  | UGS Oil Shale Database, USGS
U061 |  | White River Shale Project | X-2 |  |  | Uintah | 10S | 24E | 14 | NE NW | SL | 655055 | 4424178 | 39.9554 | -109.1848 | 1550 FWL | 265 FNL | 1974 | 766 | 4984 |  |  | 460 | 766 | USGS CRC |  |  |  | 511 | 760 | 223 | CSMRI, 1975 | 0 | 766 | 20 | 764 |  |  | 60 | 760 | 50 | 764 | 0 | 757 | 0 | 757 | 50 | 766 |  |  | 50 | 760 | 60 | 760 | 20 | 760 | 40 | 760 |  |  | UGS Oil Shale Database, USGS
U062 |  | White River Shale Project | X-3 |  |  | Uintah | 10S | 25E | 18 | NW NW | SL | 658201 | 4424196 | 39.955 | -109.148 | 1320 FWL | 400 FNL | 1975 | 591 | 5295 |  |  | 321 | 1093 | USGS CRC |  |  |  | 339 | 588 | 225 | CSMRI, 1975 | 320 | 591 | 10 | 586 | 0 | 585 | 60 | 576 | 135 | 584 | 0 | 579 | 64 | 590 | 10 | 584 |  |  | 140 | 578 | 160 | 576 | 162 | 578 | 130 | 580 |  |  | UGS Oil Shale Database, USGS
U063 |  | White River Shale Project | X-4 |  |  | Uintah | 10S | 24E | 14 | SW SW | SL | 654799 | 4422836 | 39.9434 | -109.1881 | 625 FWL | 625 FSL | 1975 | 958 | 5243 |  |  | 660 | 958 | USGS CRC |  |  |  | 705 | 957 | 176 | CSMRI, 1975 | 180 | 958 | 60 | 956 |  |  | 350 | 950 | 340 | 950 | 0 | 949 | 0 | 949 | 50 | 958 |  |  | 320 | 950 | 350 | 950 | 60 | 950 | 300 | 930 |  |  | UGS Oil Shale Database, USGS
U064 |  | White River Shale Project | X-5 |  |  | Uintah | 10S | 24E | 23 | SE NE | SL | 656021 | 4422186 | 39.9373 | -109.174 | 690 FEL | 1620 FNL | 1975 | 936 | 5382 |  |  | 670 | 936 | USGS CRC |  |  |  | 681 | 930 | 194 | CSMRI, 1975 | 190 | 935 | 60 | 934 | 10 | 934 |  |  | 332 | 932 | 0 | 927 | 0 | 929 | 50 | 936 |  |  | 310 | 930 | 510 | 930 | 60 | 929 | 300 | 920 |  |  | UGS Oil Shale Database, USGS
U065 |  | White River Shale Project | X-6 |  |  | Uintah | 10S | 25E | 19 | NW NW | SL | 657974 | 4422591 | 39.9406 | -109.151 | 460 FWL | 400 FNL | 1975 | 806 | 5472 |  |  | 510 | 805 | USGS CRC |  |  |  | 549 | 801 | 243 | CSMRI, 1975 | 0 | 805 | 60 | 804 | 0 | 800 | 350 | 800 | 330 | 804 | 0 | 791 | 0 | 806 | 50 | 806 |  |  | 320 | 800 | 350 | 800 | 64 | 800 | 250 | 800 |  |  | UGS Oil Shale Database, USGS
U066 |  | White River Shale Project | X-9 |  |  | Uintah | 10S | 24E | 27 | SE NW | SL | 653674 | 4420470 | 39.9223 | -109.2018 | 2045 FWL | 1780 FNL | 1974 | 1068 | 5427 |  |  | 816 | 1068 | USGS CRC |  |  |  | 828 | 1068 | 193 | CSMRI, 1975 | 0 | 1068 | 80 | 1064 | 10 | 1068 | 750 | 1049 | 600 | 1062 | 0 | 1068 | 5 | 1068 | 300 | 1068 |  |  | 600 | 1060 | 750 | 1050 | 80 | 1050 | 580 | 1060 |  |  | UGS Oil Shale Database, USGS
U067 |  | White River Shale Project | X-10 |  |  | Uintah | 10S | 24E | 33 | NE NW | SL | 652274 | 4419305 | 39.9121 | -109.2185 | 2640 FEL | 300 FNL | 1974 | 1093 | 5464 |  |  | 840 | 1093 | USGS CRC |  |  |  | 837 | 1093 | 176 | CSMRI, 1975 | 0 | 1098 | 60 | 1090 | 10 | 1093 | 760 | 1084 | 640 | 1090 | 0 | 1083 | 0 | 1083 | 500 | 1093 |  |  | 630 | 1084 | 760 | 1084 | 58 | 1082 | 600 | 1080 |  |  | UGS Oil Shale Database, USGS
U068 |  | White River Shale Project | X-11 |  |  | Uintah | 10S | 24E | 28 | NW NE | SL | 652548 | 4420761 | 39.9251 | -109.2149 | 1650 FEL | 825 FNL | 1974 | 1023 | 5261 |  |  | 690 | 1023 | USGS CRC |  |  |  | 735 | 985 | 217 | CSMRI, 1975 | 0 | 1023 | 70 | 1014 | 9 | 1016 | 640 | 1010 | 420 | 1010 | 0 | 1008 | 50 | 1014 | 50 | 1018 |  |  | 470 | 1010 | 640 | 1010 | 70 | 1010 | 400 | 1010 |  |  | UGS Oil Shale Database, USGS
U069 |  | U.S. ERDA-LERC | South Uinta Basin 1 |  |  | Uintah | 12S | 21E | 30 | NE NE | SL | 619930 | 4400826 | 39.7508 | -109.6001 | 118 FEL | 349 FNL | 1975 | 259 | 5496 |  |  | 19 | 347 | USGS CRC |  |  |  | 19.5 | 259 | 182 | Laramie, 1975, 1976
U070 |  | U.S. ERDA-LERC | South Uinta Basin 2 |  |  | Uintah | 12S | 21E | 35 | SW NE | SL | 625945 | 4398702 | 39.7308 | -109.5304 | 1582 FEL | 2459 FNL | 1975 | 326.2 | 5829 |  |  | 18 | 326 | USGS CRC |  |  |  | 18.8 | 240.2 | 176 | Laramie, 1976
U071 |  | U.S. ERDA-LERC | South Uinta Basin 3 |  |  | Uintah | 13S | 22E | 17 | NW NW | SL | 629942 | 4394449 | 39.6919 | -109.4846 | 804 FWL | 718 FNL | 1975 | 347.2 | 6183 |  |  | 19 | 350 | USGS CRC |  |  |  | 20.7 | 201.2 | 137 | Laramie, 1976
U072 |  | U.S. ERDA-LERC | South Uinta Basin 4 |  |  | Uintah | 13S | 22E | 35 | SW NE | SL | 635700 | 4389409 | 39.6456 | -109.4185 | 1707 FEL | 1734 FNL | 1975 | 217.4 | 6700 |  |  | 12 | 217 | USGS CRC |  |  |  | 12.4 | 217.4 | 158 | Laramie, 1976
U073 |  | U.S. ERDA-LERC | South Uinta Basin 5 |  |  | Uintah | 13S | 22E | 35 | SW SE | SL | 635749 | 4388635 | 39.6386 | -109.4181 | 1631 FEL | 984 FSL | 1975 | 137.2 | 6727 |  |  | 0 | 137 | USGS CRC |  |  |  | 0.5 | 137.2 | 120 | Laramie, 1976
U074 |  | U.S. ERDA-LERC | South Uinta Basin 6 |  |  | Uintah | 13S | 22E | 31 | NE NE | SL | 629496 | 4389749 | 39.6496 | -109.4907 | 945 FEL | 276 FNL | 1975 | 235.5 | 6628 |  |  | 1 | 235 | USGS CRC |  |  |  | 7 | 234.5 | 186 | Laramie, 1976
U075 |  | U.S. ERDA-LERC | South Uinta Basin 7 |  |  | Uintah | 14S | 22E | 14 | NW NE | SL | 635581 | 4384956 | 39.6055 | -109.4208 | 2355 FEL | 709 FNL | 1975 | 138.5 | 6989 |  |  | 5 | 138 | USGS CRC |  |  |  | 5 | 138.5 | 109 | Laramie, 1976
U076 |  | U.S. ERDA-LERC | South Uinta Basin 8 |  |  | Uintah | 13S | 23E | 26 | NE SW | SL | 644861 | 4390642 | 39.6552 | -109.3115 | 2079 FWL | 1773 FSL | 1975 | 117.7 | 6419 |  |  | 5 | 117 | USGS CRC |  |  |  | 5 | 111.5 | 92 | Laramie 1976
U077 |  | U.S. ERDA-LERC | South Uinta Basin 9 |  |  | Uintah | 13S | 24E | 6 | SW NE | SL | 648138 | 4397625 | 39.7175 | -109.2717 | 2413 FEL | 2157 FNL | 1975 | 276.2 | 6268 |  |  | 35 | 276 | USGS CRC |  |  |  | 35 | 276.2 | 182 | Laramie, 1976
U078 |  | U.S. ERDA-LERC | South Uinta Basin 10 |  |  | Uintah | 13S | 24E | 10 | SE NW | SL | 652681 | 4395938 | 39.7015 | -109.2191 | 1807 FWL | 2542 FNL | 1975 | 231.6 | 6677 |  |  | 159 | 581 | USGS CRC |  |  |  | 5 | 231.6 | 187 | Laramie, 1976
U079 |  | U.S. ERDA-LERC | South Unita Basin 11 |  |  | Uintah | 13S | 22E | 10 | SW NE | SL | 633812 | 4395597 | 39.7016 | -109.4392 | 2215 FEL | 2474 FNL | 1977 | 580.5 | 6427 |  |  | 159 | 580 | USGS CRC |  |  |  | 159.2 | 580.5 | 444 | Laramie 1980 | 159 | 581 | [26 empty] | UGS Oil Shale Database, USGS
U080 |  | U.S. ERDA-LERC | South Unita Basin 12 |  |  | Uintah | 12S | 24E | 19 | NW SE | SL | 648046 | 4402078 | 39.7576 | -109.2718 | 2471 FEL | 1597 FSL | 1977 | 621.1 | 6261 |  |  | 91 | 621 | USGS CRC |  |  |  | 91 | 599.2 | 485 | Laramie, 1980 | 91 | 583 | [26 empty] | UGS Oil Shale Database, USGS
U081 |  | Quintana Minerals Corp. | SYN-1 |  |  | Uintah | 9S | 25E | 16 | NE NE | SL | 662171 | 4433946 | 40.0421 | -109.0991 | 845 FEL | 400 FNL | 1980 | 1373 |  |  | 5890 | 1070 | 1373 |  |  |  |  | 1070 | 1372.6 | 286 |  | 0 | 1373 | 19 | 1354 | 19 | 1354 | 591 | 1349 |  |  | 19 | 1354 | 19 | 1354 |  |  |  |  | 588 | 1346 | [8 empty] | UGS Oil Shale Database, USGS
U082 |  | Quintana Minerals Corp. | SYN-2 |  |  | Uintah | 9S | 25E | 2 | SW SW | SL | 664245 | 4435783 | 40.0582 | -109.0743 | 750 FWL | 250 FSL | 1980 | 1177 |  |  | 5769 | 960 | 1177 |  |  |  |  | 960 | 1177 | 217 |  | 0 | 1177 | 7 | 1162 | 7 | 1162 | 480 | 1166 |  |  | 7 | 1162 | 7 | 1162 |  |  |  |  | 476 | 1156 | [8 empty] | UGS Oil Shale Database, USGS
U083 |  | Quintana Minerals Corp. | SYN-3/3A |  |  | Uintah | 9S | 24E | 15 | SW SW | SL | 653072 | 4432382 | 40.0297 | -109.2061 | 820 FWL | 435 FSL | 1980 | 2040 | 5366 |  |  | 2040 | 2122 |  |  |  |  | 2041 | 2122 | 81 |  | 0 | 2040 | 17 | 2100 | 17 | 2100 | 690 | 2100 |  |  | 17 | 2100 | 17 | 2100 | [14 empty] | UGS Oil Shale Database, USGS
U084 |  | Quintana Minerals Corp. | SYN-4 |  |  | Uintah | 9S | 24E | 29 | NE NE | SL | 651248 | 4430527 | 40.0133 | -109.2279 | 70 FEL | 295 FNL | 1980 | 2254 | 5432 |  |  | 1943 | 2104 |  |  |  |  | 1943 | 2104 | 161 |  | 0 | 2254 | [26 empty] | UGS Oil Shale Database, USGS
U085 |  | Quintana Minerals Corp. | SYN-5 |  |  | Uintah | 9S | 24E | 32 | SW SW | SL | 649994 | 4427496 | 39.9862 | -109.2433 | 910 FWL | 345 FSL | 1980 | 2065 | 5604 |  |  | 1684 | 2065 |  |  |  |  | 1684 | 2065 | 376 |  | 0 | 2065 | 22 | 2061 | 22 | 2061 | 830 | 2061 |  |  | 22 | 2061 | 22 | 2061 | [14 empty] | UGS Oil Shale Database, USGS
U086 |  | USGS | Asphalt Wash 1 |  |  | Uintah | 11S | 24E | 7 | SW NE | SL | 647995 | 4415339 | 39.877089 | -109.2694 | 1682 FEL | 2450 FNL | 1976 | 2653 | 5250 |  |  | 307 | 2088 | USGS CRC |  |  |  | 307 | 2088 | 873 | Laramie, 1982 |  |  | 180 | 2646 |  |  | 180 | 2632 |  |  | 180 | 2632 | 100 | 2640 | [14 empty] | UGS Oil Shale Database, USGS
U087 |  | Arco | Suicide Canyon 1 (UT 333) |  |  | Uintah | 12S | 23E | 36 | NE SW | SL | 646100 | 4398839 | 39.7288 | -109.2952 | 1400 FWL | 2200 FSL | 1965 | 576 | 6362 |  |  | 104 | 576 | USGS CRC |  |  |  | 300 | 500 | 200 | Core Labs, 1965 | 67 | 576 | [26 empty] | UGS Oil Shale Database, USGS
U088 |  | Arco | Three Mile Canyon 2 |  |  | Uintah | 11S | 24E | 36 | NE SW | SL | 655510 | 4408591 | 39.815 | -109.1832 | 1390 FWL | 1390 FSL | 1964 | 610 | 6130 |  |  | 440 | 467 |  |  |  |  | 0 | 437.5 | 97 | CSMRF, 1964 | 0 | 610 | 10 | 609 |  |  |  |  | 12 | 598 | 0 | 612 | 0 | 609 | [14 empty] | UGS Oil Shale Database, USGS
U089 |  | Arco | Evacuation Creek 1 |  |  | Uintah | 10S | 24E | 36 | NE NE | SL | 657878 | 4419422 | 39.9121 | -109.1529 | 135 FEL | 224 FNL | 1967 | 731 | 5580 |  |  | 447 | 731 |  |  |  |  | 447 | 731 | 283 | Core Labs, 1967 | 447 | 731 | [26 empty] | UGS Oil Shale Database, USGS
U090 |  | Arco | Long Draw 1 (UT 337) |  |  | Uintah | 12S | 24E | 36 | NE SE | SL | 656719 | 4399338 | 39.7314 | -109.1713 | 550 FEL | 2450 FSL | 1965 | 216 | 6900 |  |  | 116 | 133 | USGS CRC |  |  |  | 20.5 | 110 | 90 | Core Labs, 1965 | 21 | 216 | [26 empty] | UGS Oil Shale Database, USGS
U091 |  | Gulf Mineral Resources Co. | Bonanza 1 |  |  | Uintah | 12S | 24E | 14 | NW SE | SL | 654533 | 4403991 | 39.7737 | -109.1957 | 2125 FEL | 2150 FSL | 1972 | 176 | 6165 |  |  | 30 | 150 | USGS CRC |  |  |  | 30 | 150.7 | 95 | Laramie, 1973 | 39 | 176 | 20 | 172 |  |  |  |  | 20 | 175 | 0 | 167 | 14 | 170 | [14 empty] | UGS Oil Shale Database, USGS
U092 | A | Western Oil Shale Corp. | EX-3 |  |  | Uintah | 9S | 25E | 16 | SW SW | SL | 661008 | 4432488 | 40.0292 | -109.1131 | 500 FWL | 200 FSL |  | 1165 | 5813 | [8 empty] | 0 | 1165.9 | 811 | Laramie, 1975 |  |  | 300 | 1160 |  |  |  |  | 380 | 1160 | 10 | 1155 | 10 | 1155 | 100 | 1166 |  |  | 350 | 1160 | 397 | 1158 | 397 | 1158 |  |  | 350 | 1100 | UGS Oil Shale Database, USGS
U092 | B | Western Oil Shale Corp. | EX-3 |  |  | Uintah | 9S | 25E | 16 | SW SW | SL | 661008 | 4432488 | 40.0292 | -109.1131 | 500 FWL | 200 FSL |  | 1165 | 5813 | [8 empty] | 542 | 1121.2 | 552 |  |  |  | 300 | 1160 |  |  |  |  | 380 | 1160 | 10 | 1155 | 10 | 1155 | 100 | 1166 |  |  | 350 | 1160 | 397 | 1158 | 397 | 1158 |  |  | 350 | 1100 | UGS Oil Shale Database, USGS
U093 |  | Western Oil Shale Corp. | Core hole 1-2 |  |  | Uintah | 12S | 19E | 2 | SE SW | SL | 606164 | 4405761 | 39.7971 | -109.76 | 2140 FWL | 750 FSL | 1966 | 635.5 | 5420 |  |  | 400 | 636 |  |  |  |  | 0 | 635.5 | 278 | Laramie, 1967
U094 |  | USGS | WR-1 |  |  | Uintah | 14S | 21E | 18 | SE NW | SL | 619353 | 4384393 | 39.6028 | -109.6098 | 2300 FWL | 1800 FNL | 1979 | 100 | 6760 |  |  | 20 | 100 | USGS CRC |  |  |  | 20 | 100 | 46 | CSMRI, 1980 | 20 | 100 | [26 empty] | UGS Oil Shale Database, USGS
U095 |  | USGS | WR-2 |  |  | Uintah | 14S | 21E | 26 | SE SE | SL | 626480 | 4380217 | 39.5642 | -109.5277 | 900 FEL | 300 FSL | 1979 | 100 | 7002 |  |  | 40 | 90 | USGS CRC |  |  |  | 40 | 90 | 50 | CSMRI, 1980 | 20 | 100 | [26 empty] | UGS Oil Shale Database, USGS
U096 |  | USGS | WR-3 |  |  | Uintah | 15S | 21E | 17 | NE SW | SL | 621043 | 4374385 | 39.5125 | -109.592 | 2000 FWL | 2500 FSL | 1979 | 160 | 7282 |  |  | 80 | 150 | USGS CRC |  |  |  | 39 | 281 | 66 | CSMRI, 1980 | 70 | 160 | [26 empty] | UGS Oil Shale Database, USGS
U097 |  | USGS | WR-4 |  |  | Uintah | 15S | 22E | 30 | NW SE | SL | 629390 | 4371044 | 39.4811 | -109.4956 | 2400 FEL | 1500 FSL | 1979 | 99 | 7430 |  |  | 49 | 89 | USGS CRC |  |  |  | 39 | 120 | 70 | CSMRI, 1980 | 20 | 99 | [26 empty] | UGS Oil Shale Database, USGS
U098 |  | USGS | WR-5 |  |  | Uintah | 15S | 22E | 34 | SW SW | SL | 633492 | 4369213 | 39.464 | -109.4483 | 400 FWL | 600 FSL | 1979 | 103 | 7542 |  |  | 40 | 98 | USGS CRC |  |  |  | 30 | 91.7 | 52 | CSMRI, 1980
U099 |  | USGS | WR-6 |  |  | Grand | 16S | 22E | 23 | SE SE | SL | 633476 | 4361817 | 39.3974 | -109.4499 | 200 FEL | 1200 FSL | 1979 | 100 | 7728 |  |  | 30 | 75 | USGS CRC |  |  |  | 30 | 91.7 | 40 | CSMRI, 1980 | 20 | 100 | [26 empty] | UGS Oil Shale Database, USGS
U100 |  | USGS | WR-7 |  |  | Uintah | 15S | 21E | 12 | SW NW | SL | 626861 | 4376431 | 39.5301 | -109.5239 | 200 FWL | 1700 FNL | 1979 | 98 | 7187 |  |  | 50 | 90 | USGS CRC |  |  |  | 50 | 90 | 40 | CSMRI, 1980 | 20 | 98 | [26 empty] | UGS Oil Shale Database, USGS
U101 |  | Tosco Corp. | Utah State 11-18 |  |  | Uintah | 10S | 22E | 18 | NW NW | SL | 629032 | 4423509 | 39.9538 | -109.4895 | 91 FWL | 823 FNL | 1980 | 1871 | 5030 |  |  | 70 | 1871 | USGS CRC |  |  |  | 1764 | 1869.5 | 106 | Tosco | 70 | 1870 | 0 | 1557 |  |  |  |  | 200 | 1555 | 0 | 1555 |  |  | 50 | 1578 | [10 empty] | 400 | 1500 | UGS Oil Shale Database, USGS
U102 |  | Tosco Corp. | Utah State 1 |  |  | Uintah | 9S | 21E | 26 | NE NE | SL | 627029 | 4429992 | 40.0125 | -109.5116 | 800 FEL | 660 FNL | 1974 | 2600 | 4911 |  |  | 1570 | 2600 | USGS CRC |  |  |  | 1570 | 2600 | 685 | Tosco, 1974; Laramie, 1978 | 0 | 2600 | 274 | 2602 |  |  |  |  | 280 | 2620 | 274 | 2562 | 274 | 2602 | 0 | 2586 | [12 empty] | UGS Oil Shale Database, USGS
U103 |  | Science Applications | MC-2 |  |  | Uintah | 10S | 20E | 19 | NE | SL | [6 empty] | 1981 | 1923 | 5195 | [8 empty] | 1788 | 1900 | 112 | Hazen Research |  |  | 21 | 1940 |  |  |  |  | 20 | 1912 | 21 | 1915 | 21 | 1915 | 53 | 1918 | [12 empty] | UGS Oil Shale Database, USGS
U104 |  | Tosco Corp. | Utah State 41X-16 |  |  | Uintah | 10S | 22E | 16 | NE NE | SL | 633509 | 4423667 | 39.9545 | -109.437 | 642 FEL | 644 FNL | 1980 | 2078 | 5243 |  |  | 1821 | 2078 | USGS CRC |  |  |  | 1879 | 1979 | 99 | Tosco | 40 | 2078 | [26 empty] | UGS Oil Shale Database, USGS
U105 |  | Tosco Corp. | Utah State 23-36 |  |  | Uintah | 10S | 22E | 36 | NE SW | SL | 637589 | 4418115 | 39.9038 | -109.3905 | 1775 FWL | 2100 FSL | 1980 | 1483 | 5394 |  |  | 1183 | 1483 | USGS CRC |  |  |  | 1353 | 1448 | 93 | Tosco | 40 | 1483 | [26 empty] | UGS Oil Shale Database, USGS
U106 |  | Tosco Corp. | Utah State 42X-36 |  |  | Uintah | 9S | 22E | 36 | SE NE | SL | 638245 | 4428239 | 39.9949 | -109.3806 | 600 FEL | 1800 FNL | 1980 | 2054 | 4965 |  |  | 1749 | 2054 | USGS CRC |  |  |  | 1909 | 2009 | 100 | Tosco | 0 | 2054 | [26 empty] | UGS Oil Shale Database, USGS
U107 |  | Tosco Corp. | Utah State 41-24 |  |  | Uintah | 10S | 22E | 24 | NW NE | SL | 638110 | 4422030 | 39.939 | -109.3835 | 1427 FEL | 1017 FNL | 1980 | 1317 | 4893 |  |  | 969 | 1317 |  |  |  |  | 1215 | 1317 | 100 | Tosco | 40 | 1317 | [26 empty] | UGS Oil Shale Database, USGS
U108 |  | Shell Oil Co. | 14-36 |  |  | Uintah | 9S | 21E | 36 | SW SW | SL | 627506 | 4427181 | 39.9871 | -109.5066 | 592 FWL | 643 FSL | 1964 | 2534 | 5100 | 5110 | [7 empty] | 1850 | 2421 | 530 | Laramie, 1978 | 750 | 2508 | 27 | 2505 |  |  | 650 | 2495 | 160 | 2520 | 27 | 2472 | 27 | 2500 | [14 empty] | UGS Oil Shale Database, USGS
U109 |  | U.S. DOE-LETC | Cowboy Canyon 2 |  |  | Uintah | 9S | 25E | 33 | SE SW | SL | 661750 | 4427687 | 39.9858 | -109.1056 | 2557 FWL | 272 FSL |  | 521 | 5745 |  |  | 391 | 520 | USGS CRC |  |  |  | 60 | 520.5 | 157 | Laramie, 1979
U110 |  | Shell Oil Co. | 14X-34 |  |  | Uintah | 9S | 21E | 34 | SW SW | SL | 624317 | 4427158 | 39.9873 | -109.5439 | 689 FWL | 951 FSL | 1964 | 2597 | 5047 | 5057 |  | 1750 | 2597 | USGS CRC |  |  |  | 1750 | 2511 | 654 | CSMRF, 1965; Tosco, 1974; Laramie, 1978 | 1750 | 2597 | 203 | 2595 |  |  | 1680 | 2590 | 329 | 2594 | 203 | 2595 | 203 | 2595 | [14 empty] | UGS Oil Shale Database, USGS
U111 |  | Shell Oil Co. | 22X-12 |  |  | Uintah | 10S | 22E | 12 | SE NW | SL | 637584 | 4424888 | 39.9648 | -109.3891 | 2313 FWL | 2128 FNL | 1964 | 2174 |  | 5202 | [7 empty] | 1500 | 2061 | 355 | CSMRF, 1964; Tosco, 1974; Laramie, 1978 |  |  | 200 | 2156 |  |  | 550 | 2157 | 322 | 2159 | 200 | 2156 | 550 | 2157 | [14 empty] | UGS Oil Shale Database, USGS
U112 |  | Tosco Corp. | Utah State 13X-2 |  |  | Uintah | 10S | 21E | 2 | NW SW | SL | 625912 | 4425960 | 39.9763 | -109.5255 | 850 FWL | 3200 FNL | 1977 | 2380 | 5064 |  |  | 120 | 2380 | USGS CRC |  |  |  | 1828.7 | 2159.5 | 31 | Tosco, 1970 | 120 | 2380 | 106 | 2373 | 106 | 2373 |  |  | 106 | 2368 | 106 | 2373 | 106 | 2373 | 316 | 2376 | [10 empty] | 1430 | 1750 | UGS Oil Shale Database, USGS
U113 |  | Tosco Corp. | Utah State 42-34 |  |  | Uintah | 9S | 21E | 34 | SE NE | SL | 625630 | 4427807 | 39.993 | -109.5285 | 203 FEL | 2483 FNL | 1981 | 2683 | 5030 |  |  | 14 | 2683 | USGS CRC |  |  |  | 1610.5 | 2517 | 30 | Tosco, 1978 | 14 | 2683 | 9 | 2671 | 5 | 2680 | 1100 | 2676 |  |  | 0 | 2671 | 8 | 2671 | 200 | 2685 | [12 empty] | UGS Oil Shale Database, USGS
U114 |  | U.S. DOE-LETC | Cowboy Canyon 1 |  |  | Uintah | 9S | 25E | 33 | NW NE | SL | 662081 | 4428867 | 39.9963 | -109.1014 | 1498 FEL | 1258 FNL | 1978 | 677 | 5871 |  |  | 440 | 677 | USGS CRC |  |  |  | 60 | 677.3 | 249 | Laramie, 1979
U115 |  | S & P Corp. | Corehole 4 |  |  | Utah | 9S | 5E | 25 | NE SW | SL | 472817 | 4427816 | 40.002 | -111.3184 | 2135 FWL | 1865 FSL | 1966 |  | 6125 |  |  | 84 | 153 |  |  |  |  | 84.2 | 153.1 | 19 | Laramie, 1966 | 84 | 196 | [26 empty] | UGS Oil Shale Database, USGS
U116 |  | S & P Corp. | Corehole 1 |  |  | Duchesne | 10S | 5E | 21 | NW NE | SL | 467920 | 4420978 | 39.9402 | -111.3755 | 2230 FEL | 965 FNL | 1966 |  | 6750 |  |  | 209 | 233 |  |  |  |  | 209 | 233 | 13 | Laramie, 1966 | 32 | 233 | [26 empty] | UGS Oil Shale Database, USGS
U117 |  | S & P Corp. | WC-1 |  |  | Duchesne | 11S | 10E | 14 | NE NE | SL | 520153 | 4412969 | 39.8684 | -110.7644 | 425 FEL | 775 FNL | 1965 |  | 7440 |  |  | 55 | 216 |  |  |  |  | 55 | 71.4 | 6 | Laramie, 1966 | 55 | 216 | [26 empty] | UGS Oil Shale Database, USGS
U118 |  | S & P Corp. | WC-2 |  |  | Duchesne | 11S | 10E | 14 | NE NE | SL | 520178 | 4413016 | 39.8688 | -110.7641 | 345 FEL | 620 FNL | 1965 | 226 | 7475 |  |  | 61 | 92 |  |  |  |  | 61 | 92.3 | 25 | Laramie, 1966 | 61 | 92 | [26 empty] | UGS Oil Shale Database, USGS
U119 |  | S & P Corp. | AC-5 |  |  | Duchesne | 11S | 11E | 1 | SE SE | SL | 531653 | 4414938 | 39.8858 | -110.6298 | 125 FEL | 265 FSL | 1965 | 336 | 7635 |  |  | 86 | 100 |  |  |  |  | 86 | 100 | 14 | Laramie, 1966 | 86 | 100 | [26 empty] | UGS Oil Shale Database, USGS
U120 |  | S & P Corp. | AC-4 |  |  | Duchesne | 11S | 12E | 8 | NE NE | SL | 534497 | 4414674 | 39.8833 | -110.5966 | 1045 FEL | 285 FNL | 1965 | 492 | 7210 |  |  | 258 | 474 |  |  |  |  | 258.5 | 474 | 21 | Laramie, 1966 | 259 | 474 | [26 empty] | UGS Oil Shale Database, USGS
U121 |  | S & P Corp. | AC-2 |  |  | Duchesne | 11S | 12E | 9 | NW NW | SL | 534903 | 4414746 | 39.8839 | -110.5918 | 285 FWL | 50 FNL | 1965 |  | 7105 | [8 empty] | 20 | 786 | 360 | Laramie, 1966
U122 |  | S & P Corp. | AC-1 |  |  | Duchesne | 11S | 12E | 10 | NW NW | SL | 536671 | 4414579 | 39.8824 | -110.5711 | 820 FWL | 645 FNL | 1965 | 407 | 7060 |  |  | 23 | 407 |  |  |  |  | 236 | 304.3 | 19 | Laramie, 1966 | 23 | 407 | [26 empty] | UGS Oil Shale Database, USGS
U123 |  | S & P Corp. | AC-3 |  |  | Duchesne | 11S | 12E | 18 | SW SE | SL | 532846 | 4411750 | 39.857 | -110.616 | 1315 FEL | 675 FSL | 1965 | 435 | 7765 |  |  | 10 | 435 |  |  |  |  | 10 | 326 | 14 | Laramie, 1966 | 10 | 326 | [26 empty] | UGS Oil Shale Database, USGS
U124 |  | National Farmer's Union | NFU 10 |  |  | Uintah | 11S | 24E | 32 | SE SW | SL | 649330 | 4408306 | 39.8135 | -109.2554 | 2227 FWL | 892 FSL | 1960 |  | 6215 | [8 empty] | 375 | 660 | 146 | Laramie, 1963
U125 |  | Byllesby Inc. | Byllesby 1 |  |  | Uintah | 12S | 20E | 26 | NW NW | SL | 615354 | 4400732 | 39.7506 | -109.6536 | 415 FWL | 415 FNL | 1961 |  | 5638 | [8 empty] | 400 | 2900 | 119 | Laramie, 1962
U126 |  | Byllesby Inc. | Byllesby 2 |  |  | Uintah | 13S | 20E | 5 | NE SW | SL | 611107 | 4396593 | 39.7139 | -109.7038 | 1920 FWL | 2115 FSL | 1961 |  | 6154 | [8 empty] | 280 | 2420 | 150 | Laramie, 1962
U127 |  | White River Shale Project | X-14 |  |  | Uintah | 10S | 24E | 24 | NW SE | SL | 657211 | 4421686 | 39.9326 | -109.1602 | 2175 FEL | 1925 FSL | 1976 | 581 | 5155 |  |  | 31 | 581 |  |  |  |  | 465 | 565 | 100 | CSMRI, 1976 | 31 | 580 | 20 | 574 |  |  |  |  | 80 | 569 |  |  | 20 | 574 |  |  |  |  | 50 | 576 | 56 | 574 | 56 | 574 |  |  |  |  | UGS Oil Shale Database, USGS
U128 |  | White River Shale Project | X-12 |  |  | Uintah | 10S | 24E | 21 | NE SW | SL | 652202 | 4421741 | 39.934 | -109.2188 | 2500 FWL | 2500 FSL | 1976 | 980 | 5219 |  |  | 832 | 980 |  |  |  |  | 882 | 980 | 96 | CSMRI, 1976 | 0 | 980 | 8 | 977 |  |  |  |  | 375 | 975 | 2 | 977 | 10 | 977 |  |  |  |  | 350 | 975 | [8 empty] | UGS Oil Shale Database, USGS
U129 |  | White River Shale Project | X-16 |  |  | Uintah | 10S | 24E | 13 | SW NE | SL | 657304 | 4423769 | 39.9513 | -109.1586 | 1625 FEL | 1800 FNL | 1976 | 506 | 5092 |  |  | 350 | 506 |  |  |  |  | 405 | 505 | 98 | CSMRI, 1976 | 0 | 506 | 60 | 498 |  |  |  |  | 80 | 497 | 0 | 496 | 60 | 500 |  |  |  |  | 50 | 496 | 200 | 496 | [6 empty] | UGS Oil Shale Database, USGS
U130 |  | White River Shale Project | X-13 |  |  | Uintah | 10S | 24E | 22 | SW SE | SL | 654105 | 4421260 | 39.9293 | -109.1966 | 1825 FEL | 700 FSL | 1976 | 1125 | 5484 |  |  | 13 | 1125 |  |  |  |  | 982 | 1082 | 101 | CSMRI, 1976 | 13 | 1124 | [6 empty] | 618 | 1119 | [8 empty] | 600 | 1120 | 730 | 1116 | 730 | 1116 |  |  |  |  | UGS Oil Shale Database, USGS
U131 |  | Arco | White River 1 (UT 903) |  |  | Uintah | 9S | 24E | 36 | NE SE | SL | 657617 | 4428278 | 39.9919 | -109.1538 | 296 FEL | 2867 FNL | 1966 | 980 | 5471 |  |  | 740 | 980 | USGS CRC |  |  |  | 420 | 980 | 302 | CSMRF, 1967 | 740 | 980 | [26 empty] | UGS Oil Shale Database, USGS
U132 |  | S & P Corp. | Corehole 2 |  |  | Utah | 10S | 5E | 1 | SW NE | SL | 472804 | 4425194 | 39.9784 | -111.3185 | 2165 FEL | 1525 FNL | 1965 |  | 5575 |  |  | 40 | 295 |  |  |  |  | 40 | 181.8 | 34 | Laramie, 1966 | 40 | 295 | [26 empty] | UGS Oil Shale Database, USGS
U133 |  | White River Shale Project | X-15 |  |  | Uintah | 10S | 24E | 20 | SE NW | SL | 650544 | 4421828 | 39.9351 | -109.2381 | 2475 FWL | 2425 FNL | 1976 | 1279 | 5250 | [8 empty] | 1157 | 1257 | 96 | CSMRI, 1976 |  |  | 32 | 1275 |  |  |  |  | 470 | 1274 | 30 | 1272 | 0 | 1278 |  |  |  |  | 450 | 1274 | 474 | 1270 | [6 empty] | UGS Oil Shale Database, USGS
U134 |  | Gulf Mineral Resources Co. | Bonanza 2 |  |  | Uintah | 12S | 24E | 22 | NW SW | SL | 652365 | 4402141 | 39.7575 | -109.2214 | 1150 FWL | 1050 FSL | 1972 | 249 | 6225 |  |  | 80 | 185 |  |  |  |  | 80 | 184.6 | 100 | Laramie, 1973 | 80 | 185 | 14 | 249 |  |  |  |  | 92 | 250 | 10 | 244 | 10 | 244 | [14 empty] | UGS Oil Shale Database, USGS
U135 |  | Gulf Mineral Resources Co. | Bonanza 3 |  |  | Uintah | 12S | 25E | 7 | SE NE | SL | 658311 | 4406094 | 39.792 | -109.1511 | 50 FEL | 1750 FNL | 1972 | 443 | 6540 |  |  | 278 | 380 |  |  |  |  | 277.7 | 392 | 105 | Laramie, 1973 | 278 | 381 | 4 | 431 |  |  |  |  | 103 | 436 | 4 | 434 | 2 | 431 | [14 empty] | UGS Oil Shale Database, USGS
U136 |  | Gulf Mineral Resources Co. | Bonanza 4 |  |  | Uintah | 11S | 25E | 31 | SW SW | SL | 656910 | 4408355 | 39.8126 | -109.1669 | 750 FWL | 500 FSL | 1972 | 519 | 6295 |  |  | 357 | 464 |  |  |  |  | 356.6 | 464.9 | 108 | Laramie, 1973 | 357 | 464 | 6 | 495 |  |  |  |  | 34 | 500 | 2 | 498 | 4 | 490 | [14 empty] | UGS Oil Shale Database, USGS
U137 |  | Gulf Mineral Resources Co. | Bonanza 5 |  |  | Uintah | 11S | 25E | 13 | SE NE | SL | 666321 | 4414219 | 39.8636 | -109.0555 | 1550 FEL | 2050 FNL | 1972 | 196 | 6700 |  |  | 30 | 132 |  |  |  |  | 30 | 137.5 | 108 | Laramie, 1973 | 30 | 137 | 12 | 189 |  |  |  |  | 20 | 194 | 0 | 192 | 0 | 189 | [14 empty] | UGS Oil Shale Database, USGS
U138 |  | Gulf Mineral Resources Co. | Bonanza 06A |  |  | Uintah | 10S | 25E | 34 | NE SW | SL | 663261 | 4418409 | 39.9019 | -109.0902 | 1625 FWL | 1425 FSL | 1972 | 270 | 6560 |  |  | 90 | 220 |  |  |  |  | 90 | 220.1 | 130 | Laramie, 1973 | 90 | 220 | 6 | 266 |  |  |  |  | 12 | 269 | 0 | 260 | 5 | 270 | [14 empty] | UGS Oil Shale Database, USGS
U139 |  | Gulf Mineral Resources Co. | Bonanza 7 |  |  | Uintah | 10S | 25E | 20 | NW SE | SL | 660479 | 4421647 | 39.9316 | -109.1219 | 2050 FEL | 1575 FSL | 1972 | 570 | 5720 |  |  | 299 | 520 |  |  |  |  | 299.3 | 519.7 | 213 | Laramie, 1972 | 299 | 520 | 6 | 560 |  |  |  |  | 90 | 560 | 0 | 555 | 6 | 555 | [14 empty] | UGS Oil Shale Database, USGS
U140 |  | Gulf Mineral Resources Co. | Bonanza 8 |  |  | Uintah | 12S | 25E | 18 | SE SW | SL | 657356 | 4403625 | 39.7699 | -109.1628 | 1850 FWL | 850 FSL | 1972 | 196 | 6340 |  |  | 36 | 196 |  |  |  |  | 36 | 196.2 | 157 | Laramie, 1973 | 36 | 196 | 6 | 192 |  |  |  |  | 10 | 196 | 0 | 194 | 6 | 192 | [14 empty] | UGS Oil Shale Database, USGS
U141 |  | Gulf Mineral Resources Co. | Bonanza 9 |  |  | Uintah | 12S | 24E | 34 | SE NE | SL | 653267 | 4399513 | 39.7336 | -109.2115 | 1300 FEL | 2000 FNL | 1972 | 196 | 6450 |  |  | 59 | 136 |  |  |  |  | 59.4 | 136.3 | 77 | Laramie, 1973 | 59 | 136 | 28 | 186 |  |  |  |  | 22 | 189 | 2 | 188 | 0 | 186 | [14 empty] | UGS Oil Shale Database, USGS
U142 |  | Gulf Mineral Resources Co. | Bonanza 10 |  |  | Uintah | 12S | 25E | 29 | NW SE | SL | 659365 | 4400846 | 39.7445 | -109.14 | 2350 FEL | 1900 FSL | 1973 | 100 | 6875 |  |  | 20 | 100 |  |  |  |  | 0 | 100 | 94 | Core Labs, 1973 | 20 | 85 | 0 | 95 | [6 empty] | 0 | 97 | [16 empty] | UGS Oil Shale Database, USGS
U143 |  | Gulf Mineral Resources Co. | Bonanza 11 |  |  | Uintah | 12S | 25E | 17 | SE SW | SL | 658938 | 4403501 | 39.7685 | -109.1444 | 1800 FWL | 350 FSL | 1973 | 338 | 6700 |  |  | 138 | 308 |  |  |  |  | 138.5 | 308 | 125 | Core Labs, 1973 | 139 | 308 | 0 | 322 |  |  |  |  | 271 | 323 | 0 | 320 | [16 empty] | UGS Oil Shale Database, USGS
U144 |  | Gulf Mineral Resources Co. | Bonanza 12 |  |  | Uintah | 12S | 24E | 1 | SE SE | SL | 656357 | 4406641 | 39.7973 | -109.1737 | 1200 FEL | 150 FSL | 1973 | 440 | 6340 |  |  | 269 | 410 |  |  |  |  | 269.4 | 409.5 | 108 | Core Labs, 1973 | 269 | 410 | 0 | 435 |  |  |  |  | 409 | 433 | 0 | 433 | [16 empty] | UGS Oil Shale Database, USGS
U145 |  | Gulf Mineral Resources Co. | Bonanza 13 |  |  | Uintah | 12S | 24E | 15 | SW NW | SL | 652302 | 4404186 | 39.7759 | -109.2217 | 1175 FWL | 2300 FNL | 1973 | 503 | 6300 |  |  | 342 | 476 |  |  |  |  | 341.8 | 476.3 | 104 | Core Labs, 1973 | 342 | 476 | 6 | 467 |  |  |  |  | 272 | 470 | 0 | 467 | [16 empty] | UGS Oil Shale Database, USGS
U146 |  | Gulf Mineral Resources Co. | Bonanza 14 |  |  | Uintah | 10S | 25E | 33 | SW SW | SL | 661448 | 4418071 | 39.8992 | -109.1115 | 975 FWL | 450 FSL | 1973 | 537 | 5900 |  |  | 361 | 498 |  |  |  |  | 361 | 498.2 | 107 | Core Labs, 1973 | 361 | 498 | 6 | 522 |  |  |  |  | 33 | 527 | 0 | 522 | [16 empty] | UGS Oil Shale Database, USGS
U147 |  | Gulf Mineral Resources Co. | Bonanza 15 |  |  | Uintah | 10S | 25E | 33 | NE NE | SL | 662567 | 4419416 | 39.9111 | -109.0981 | 600 FEL | 525 FNL | 1973 | 256 | 6410 |  |  | 83 | 231 |  |  |  |  | 83.3 | 231.2 | 106 | Core Labs, 1973 | 83 | 231 | 7 | 254 |  |  |  |  | 158 | 258 | 0 | 253 | [16 empty] | UGS Oil Shale Database, USGS
U148 |  | Gulf Mineral Resources Co. | Bonanza 16 |  |  | Uintah | 10S | 25E | 30 | NE SW | SL | 658650 | 4419947 | 39.9167 | -109.1438 | 2400 FWL | 1500 FSL | 1973 | 577 | 5440 |  |  | 424 | 554 |  |  |  |  | 424 | 557.2 | 101 | Core Labs, 1973 | 424 | 554 | 0 | 576 |  |  |  |  | 384 | 580 | 0 | 575 | [16 empty] | UGS Oil Shale Database, USGS
U149 |  | Gulf Mineral Resources Co. | Bonanza 19 |  |  | Uintah | 11S | 25E | 24 | NW NW | SL | 665023 | 4413046 | 39.8533 | -109.071 | 1300 FWL | 450 FNL | 1975 | 520 | 6500 |  |  | 309 | 510 |  |  |  |  | 309.1 | 513 | 192 | Core Labs, 1977 | 0 | 513 | 2 | 500 | [6 empty] | 0 | 513 | [16 empty] | UGS Oil Shale Database, USGS
U150 |  | Gulf Mineral Resources Co. | Bonanza 22 |  |  | Uintah | 10S | 25E | 21 | NE SW | SL | 661562 | 4421911 | 39.9338 | -109.1092 | 1500 FWL | 2440 FSL | 1975 | 523 | 5940 |  |  | 20 | 454 |  |  |  |  | 20.6 | 491 | 458 | Core Labs, 1976 | 21 | 456 | 0 | 506 | [6 empty] | 0 | 516 | [16 empty] | UGS Oil Shale Database, USGS
U151 |  | Gulf Mineral Resources Co. | Bonanza 32 |  |  | Uintah | 10S | 25E | 20 | NW SW | SL | 659610 | 4421816 | 39.9333 | -109.1321 | 375 FWL | 2225 FSL |  | 860 | 5730 |  |  | 641 | 860 |  |  |  |  | 641.6 | 859.8 | 218 | Core Labs, 1982 | 642 | 860 | 9 | 849 |  |  | 567 | 853 | 370 | 860 | 0 | 848 | [16 empty] | UGS Oil Shale Database, USGS
U152 |  | Gulf Mineral Resources Co. | Bonanza 33 |  |  | Uintah | 12S | 25E | 17 | NW NW | SL | 658452 | 4404632 | 39.7788 | -109.1498 | 325 FWL | 1225 FNL |  | 341 | 6600 |  |  | 181 | 341 |  |  |  |  | 180.9 | 341 | 160 | Core Labs, 1982 | 181 | 340 | 10 | 336 | 0 | 339 |  |  | 260 | 338 | 10 | 330 | 9 | 338 | [14 empty] | UGS Oil Shale Database, USGS
U153 |  | Gulf Mineral Resources Co. | Bonanza 34 |  |  | Uintah | 12S | 24E | 25 | NW NE | SL | 656186 | 4401431 | 39.7504 | -109.177 | 2100 FEL | 1100 FNL |  | 239 | 6660 |  |  | 40 | 239 |  |  |  |  | 40 | 240 | 199 | Core Labs, 1982 | 40 | 239 | 21 | 235 | 0 | 237 | 110 | 232 | 25 | 237 | 0 | 227 | 8 | 235 | [14 empty] | UGS Oil Shale Database, USGS
U154 |  | Gulf Mineral Resources Co. | Bonanza 35 |  |  | Uintah | 12S | 24E | 27 | NW SE | SL | 653092 | 4400694 | 39.7443 | -109.2133 | 1875 FEL | 1875 FSL | 1982 | 199 | 6405 |  |  | 40 | 199 |  |  |  |  | 40 | 199.2 | 44 | Core Labs, 1982 | 40 | 199 | 10 | 194 |  |  |  |  | 1 | 197 | 0 | 187 | 8 | 195 | [14 empty] | UGS Oil Shale Database, USGS
U155 |  | Gulf Mineral Resources Co. | Bonanza 36 |  |  | Uintah | 10S | 25E | 29 | SE SE | SL | 660792 | 4419626 | 39.9134 | -109.1188 | 1100 FEL | 275 FSL | 1983 | 690 | 5960 |  |  | 460 | 690 |  |  |  |  | 552.1 | 661.8 | 110 | Core Labs, 1983 | 460 | 690 | 49 | 638 |  |  | 350 | 575 |  |  | 0 | 639 | 4 | 640 | [14 empty] | UGS Oil Shale Database, USGS
U156 |  | Gulf Mineral Resources Co. | Bonanza 37 |  |  | Uintah | 12S | 24E | 12 | SW SW | SL | 655201 | 4405283 | 39.7852 | -109.1876 | 150 FWL | 1075 FSL | 1983 | 200 | 6110 |  |  | 22 | 200 |  |  |  |  | 21.8 | 171 | 149 | Core Labs, 1983 | 22 | 200 | 4 | 195 | 72 | 198 | 67 | 194 | 31 | 196 | 0 | 195 | 3 | 198 | [14 empty] | UGS Oil Shale Database, USGS
U157 |  | Geokinetics Inc. | AD-01 |  |  | Uintah | 13S | 20E | 1 | SE SW | SL | 617494 | 4396271 | 39.7101 | -109.6294 | 1889 FWL | 712 FSL |  | 78.4 | 5674 | [8 empty] | 12.5 | 77.9 | 64 | Laramie, 1977
U158 |  | Geokinetics Inc. | AD-02 |  |  | Uintah | 13S | 20E | 1 | NE SW | SL | 617388 | 4396534 | 39.7125 | -109.6306 | 1542 FWL | 1574 FSL |  |  | 5770 |  |  | ? | 156 | USGS CRC |  |  |  | 0 | 156.2 | 150 | Laramie, 1977
U159 |  | Geokinetics Inc. | AD-03 |  |  | Uintah | 13S | 20E | 11 | NE SE | SL | 616915 | 4395010 | 39.6988 | -109.6364 | 12 FEL | 3425 FNL |  | 120 | 5908 |  |  | ? | 120 | USGS CRC |  |  |  | 0 | 120.4 | 116 | Laramie, 1977
U160 |  | Geokinetics Inc. | AD-04 |  |  | Uintah | 13S | 20E | 26 | SW SW | SL | 615712 | 4389681 | 39.651 | -109.6513 | 894 FWL | 350 FSL |  | 110 | 6388 |  |  | 10 | 110 | USGS CRC |  |  |  | 10 | 110.1 | 100 | Laramie, 1977
U161 |  | Geokinetics Inc. | AD-05 |  |  | Uintah | 13S | 21E | 31 | SW NW | SL | 618866 | 4388973 | 39.6442 | -109.6147 | 923 FWL | 2208 FNL |  | 110 | 6457 |  |  | 10 | 110 | USGS CRC |  |  |  | 10 | 110.4 | 99 | Laramie, 1977
U162 |  | Geokinetics Inc. | AD-08 |  |  | Uintah | 13S | 21E | 6 | SE SW | SL | 619137 | 4396468 | 39.7116 | -109.6102 | 2113 FWL | 1253 FSL |  | 91 | 5934 | [8 empty] | 3.7 | 91.1 | 86 | Laramie, 1977
U168 |  | Cliffs Engineering Inc. | Cliff 6-1 |  |  | Uintah | 10S | 25E | 31 | SE SW | SL | 658416 | 4417982 | 39.899 | -109.147 | 1559 FWL | 328 FSL | 1990 | 450 | 5430 |  |  | 310 | 450 |  |  |  |  | 384 | 450 | 66 | Hazen Research, 1990 | 310 | 450 | [26 empty] | UGS Oil Shale Database, USGS
U169 |  | Cliffs Engineering Inc. | Cliff 9-1 |  |  | Uintah | 11S | 25E | 8 | NW NW | SL | 658506 | 4415971 | 39.8809 | -109.1464 | 1221 FWL | 958 FNL | 1990 | 674 | 5802 |  |  | 481 | 674 |  |  |  |  | 481.5 | 674 | 193 | Hazen Research, 1990 | 482 | 674 | [26 empty] | UGS Oil Shale Database, USGS
U172 |  | U.S. ERDA-LERC | Avintiquin Canyon 1 |  |  | Duchesne | 5S | 8W | 20 | SW SE | UN | 516652 | 4430457 | 40.026 | -110.8049 | 1833 FEL | 496 FSL | 1977 | 345 | 7217 |  |  | 42 | 3442 | USGS CRC |  |  |  | 42 | 344.6 | 241 | Laramie, 1977
U173 |  | U.S. ERDA-LERC | Half Moon Canyon 1 |  |  | Duchesne | 5S | 8W | 12 | SE SW | UN | 522839 | 4433934 | 40.0572 | -110.7322 | 2622 FEL | 1329 FSL | 1976 | 1594 | 7921 |  |  | 195 | 1593 | USGS CRC |  |  |  | 0 | 1593.6 | 977 | Laramie, 1977
U174 |  | U.S. ERDA-LERC | Sams Canyon 1 |  |  | Duchesne | 4S | 7W | 14 | NW NW | UN | 529803 | 4442818 | 40.1371 | -110.6502 | 435 FWL | 1119 FNL | 1976 | 361 | 5873 |  |  | 43 | 359 | USGS CRC |  |  |  | 43 | 361.3 | 247 | Laramie, 1977
U175 |  | Paradox Production Corp. | Argyle Canyon 200 |  |  | Duchesne | 10S | 11E | 35 | SE SE | SL | 530538 | 4416666 | 39.9014 | -110.6428 | 660 FEL | 660 FSL | 1976 | 866 | 8695 |  |  | 4 | 866 | USGS CRC |  |  |  | 4.4 | 866.4 | 473 | Laramie, 1976
U176 |  | Paradox Production Corp. | Indian Canyon 100 |  |  | Duchesne | 7S | 8W | 1 | SW NW | UN | 522250 | 4416826 | 39.9031 | -110.7397 | 4761 FEL | 2249 FNL | 1974 | 508 | 8813 |  |  | 10 | 508 |  |  |  |  | 10 | 508.2 | 339 | Laramie, 1974
U177 |  | Geokinetics Inc. | Corehole 2-1 |  |  | Uintah | 13S | 24E | 2 | NW NW | SL | 654056 | 4398315 | 39.7227 | -109.2026 | 1150 FWL | 600 FNL | 1982 |  | 6611 | [8 empty] | 10 | 100 | 90 | Dickinson Labs, 1982
U178 |  | Geokinetics Inc. | Corehole 2-3 |  |  | Uintah | 13S | 24E | 2 | SW SW | SL | 653924 | 4396901 | 39.71 | -109.2044 | 600 FWL | 500 FSL | 1982 | 128 | 6933 | [8 empty] | 30 | 128 | 98 | Dickinson Labs, 1982
U179 |  | Geokinetics Inc. | W.D. 36-1 |  |  | Uintah | 12S | 24E | 36 | SW NW | SL | 655473 | 4399653 | 39.7345 | -109.1857 | 700 FWL | 1650 FNL | 1982 | 100 | 6804 | [8 empty] | 20 | 99.8 | 80 | Dickinson Labs, 1982
U180 |  | Sinclair Oil Co. | Henderson 3 |  |  | Duchesne | 10S | 15E | 16 | SE SE | SL | 565851 | 4421009 | 39.9385 | -110.2293 | 1500 FEL | 1500 FSL | 1963 | 2564 | 7077 |  |  | 2200 | 2562 | USGS CRC |  |  |  | 2200 | 2538 | 173 | Laramie, 1963, 1964 | 2200 | 2540 | [26 empty] | UGS Oil Shale Database, USGS
U181 |  | Paradox Production Corp. | Avintiquin Canyon 300 |  |  | Duchesne | 5S | 8W | 15 | SE NE | UN | 520121 | 4433058 | 40.0494 | -110.7641 | 1065 FEL | 1624 FNL | 1974 | 400 | 6635 |  |  | 33 | 400 |  |  |  |  | 33 | 400.2 | 215 | Laramie, 1975
U186 | R | DeKalb Agricul. Assoc. | Ute Trail 14 | 43047103210000 |  | Uintah | 10S | 22E | 13 | SW NE | SL | 638120 | 4423331 | 39.9507 | -109.3832 | 1335 FEL | 1996 FNL | 1961 | 5537 | 5298 |  | 5309 |  |  |  | 1000 | 3760 | USGS CRC | 1000 | 3760 | 204 | Laramie, 1962 | [6 empty] | 1000 | 5525 | 173 | 5525 | [18 empty] | UGS Library
U187 | R | El Paso Natural Gas | Southman Canyon Unit 4 | 43047158810000 |  | Uintah | 10S | 24E | 29 | NE NE | SL | 651203 | 4420719 | 39.925 | -109.2307 | 829 FEL | 797 FNL | 1958 | 6031 | 5258 | 5269 | 5268 |  |  |  | 204 / 204 | 5995 / 5994 | UGS CRC / USGS CRC | 340 | 2700 | 156 | Laramie, 1958 | [8 empty] | 202 | 6030 | 2900 | 5973 | [16 empty] | UGS Library
U188 | R | Honolulu Oil Corp. | Bitter Creek 1 | 43047104770000 |  | Uintah | 11S | 23E | 30 | SW SE | SL | 638408 | 4409503 | 39.8261 | -109.3827 | 1980 FEL | 660 FSL | 1961 | 7388 | 5892 |  | 5901 |  |  |  | 50 / 50 | 7388 / 7388 | UGS CRC / USGS CRC | 520 | 3100 | 163 | Laramie, 1961 | [6 empty] | 343 | 7388 | 343 | 7388 | [18 empty] | UGS Library
U189 | R | Mountain Fuel Supply Co. | Island 1 | 43047156410000 |  | Uintah | 10S | 20E | 7 | SE SW | SL | 609649 | 4423651 | 39.9578 | -109.7163 | 1420 FWL | 1100 FSL | 1960 | 9441 | 5021 |  |  | 1335 | 4680 |  | 420 / 420 | 9440 / 9440 | UGS CRC / USGS CRC | 940 | 4900 | 297 | Laramie, 1961 | [8 empty] | 404 | 9426 | [18 empty] | UGS Library
U190 | R | Continental Oil Co. | Watson 2 | 43047051310000 | 43047204740000 | Uintah | 10S | 24E | 14 | SW SW | SL | 654813 | 4422960 | 39.9426 | -109.1879 | 660 FWL | 350 FSL | 1951 | 3315 |  | 5247 |  | 290 | 2810 |  | 0 | 3315 | UGS CRC | 270 | 2180 | 187 | Laramie, 1952 | [8 empty] | 218 | 3315 | [18 empty] | UGS Library
U191 | R | Belco Petrol. Corp. | Chapita Wells 12 | 43047150570000 |  | Uintah | 9S | 22E | 16 | NW SE | SL | 632797 | 4432698 | 40.0359 | -109.4435 | 2440 FEL | 2595 FSL | 1960 | 5886 | 4798 | 4809 |  |  |  |  | 1220 | 5860 | UGS CRC | 1500 | 4800 | 209 | Laramie, 1961 |  |  | 238 | 6645 |  |  |  |  | 202 | 6644 | [18 empty] | UGS Library
U192 | R | Shamrock O&G Corp. | Rock House 1 | 43047158090000 |  | Uintah | 11S | 23E | 10 | SE SE | SL | 643512 | 4414510 | 39.8704 | -109.322 | 721 FEL | 995 FSL | 1960 | 7384 | 5849 | 5861 |  |  |  |  | 0 | 7380 | UGS CRC | 20 | 2800 | 177 | Laramie, 1961 | [6 empty] | 2200 | 7384 | 217 | 7384 | [18 empty] | UGS Library
U193 | R | Delhi-Taylor Corp. | Well 1-15 | 43047160420000 |  | Uintah | 12S | 21E | 15 | SW NE | SL | 624081 | 4403587 | 39.7751 | -109.5512 | 2190 FEL | 2080 FNL | 1961 | 6528 | 6227 |  | 6240 |  |  |  | 440 | 6520 | USGS CRC | 325 | 3400 | 249 | Laramie, 1962 | [6 empty] | 316 | 6528 | 316 | 6528 | [18 empty] | UGS Library
U194 | R | Belco Petrol. Corp. | Stagecoach 1 | 43047150710000 |  | Uintah | 8S | 22E | 32 | NW SE | SL | 631133 | 4437363 | 40.0782 | -109.4621 | 2300 FEL | 2100 FSL | 1960 | 7907 | 4726 | 4738 |  |  |  |  | 30 | 7910 | USGS CRC | 2000 | 5200 | 207 | Laramie, 1961 |  |  |  |  | 3900 | 7521 | 3900 | 7521 | 207 | 7903 | 3900 | 7521 | [16 empty] | UGS Oil Shale Database, DOGM, UGS Library
U195 | R | Humble Oil Co. | Hager 1 | 43047105750000 |  | Uintah | 10S | 23E | 2 | SW NE | SL | 645879 | 4426833 | 39.981 | -109.2916 | 2050 FEL | 1540 FNL | 1961 | 5226 | 5452 | 5461 | [7 empty] | 2200 | 4300 | 143 | Laramie, 1962 | [8 empty] | 1747 | 5222 |  |  |  |  | 0 | 1677 | [12 empty] | UGS Library
U196 | R | DeKalb Agricul. Assoc. | Uintah Unit 1 | 43047153750000 |  | Uintah | 10S | 21E | 16 | SE NE | SL | 624020 | 4422872 | 39.9488 | -109.5482 | 330 FEL | 2310 FNL | 1959 | 5606 |  | 5169 |  |  |  |  | 4400 / 610 | 5600 / 3110 | UGS CRC / USGS CRC | 610 | 3110 | 169 | Laramie, 1961 | [6 empty] | 1832 | 5602 | 1832 | 5602 | [18 empty] | UGS Library
U197 | R | DeKalb Agricul. Assoc. | Ute Trail 6 | 43047153800000 |  | Uintah | 9S | 20E | 24 | NE NE | SL | 618875 | 4431412 | 40.0264 | -109.6069 | 660 FEL | 660 FNL | 1959 | 6505 | 4750 | 4771 |  |  |  |  | 1200 | 3100 | USGS CRC | 1090 | 3100 | 171 | Laramie, 1961 | [6 empty] | 301 | 6508 | 301 | 6505 | 4900 | 8990 |  |  | 3000 | 4900 | 4200 | 6488 | [10 empty] | UGS Library
U198 | R | Continental Oil Co. | Chapita Wells 4 | 43047102600000 |  | Uintah | 9S | 23E | 29 | NW SE | SL | 641039 | 4429466 | 40.0055 | -109.3477 | 1975 FEL | 2080 FSL | 1958 | 5328 | 5182 |  | 5193 |  |  |  | 330 | 5325 | UGS CRC | 1600 | 3000 | 124 | Laramie, 1958 | [8 empty] | 2468 | 5268 | [18 empty] | UGS Library
U199 | R | Seaboard Oil Co. | Bitter Creek 1 | 43047051440000 | 43047204720000 | Uintah | 10S | 22E | 10 | SW NW | SL | 633845 | 4425121 | 39.9656 | -109.4328 | 530 FWL | 1840 FNL | 1948 | 8520 | 5063 | [5 empty] | 62 / 63 | 8370 / 8340 | UGS CRC / USGS CRC | 400 | 4150 | 361 | Laramie, 1948, 1949
U200 | R | Carter Oil Co. | Knudson 1 | 43047105830000 |  | Uintah | 5S | 21E | 18 | SW NE | SL | 618702 | 4471161 | 40.3845 | -109.6016 | 2133 FEL | 1957 FNL | 1947 | 6012 |  |  | 5393 | 5008 | 5012 |  | 1900 / 1900 | 6005 / 6005 | UGS CRC / USGS CRC | 4216 | 5927 | 8 | Laramie, 1948 | [8 empty] | 466 | 6007 | [18 empty] | UGS Library
U201 | R | Mountain Fuel Supply Co. | Gremo Hill 1 | 43051300020000 |  | Wasatch | 10S | 8E | 16 | NE SE | SL | 498307 | 4421843 | 39.9486 | -111.0198 | 814 FEL | 1955 FSL | 1969 | 6202 | 7622 | 7634 |  |  |  |  | 0 / 520 | 6200 / 6200 | UGS CRC / USGS CRC | 520 | 2500 | 67 | Laramie, 1970 | 0 | 6200 | 508 | 6202 |  |  | 508 | 6202 | 508 | 6201 | 508 | 6202 | 508 | 6202 | [14 empty] | UGS Oil Shale Database, DOGM
U202 | R | Gulf Oil Corp. | Five Mile Draw 1 | 43013104160000 |  | Duchesne | 10S | 14E | 35 | NW NE | SL | 559029 | 4417372 | 39.9063 | -110.3094 | 1912 FEL | 709 FNL | 1960 | 5705 | 7634 | 7646 | 7644 |  |  |  | 300 | 5705 | USGS CRC | 300 | 2300 | 119 | Laramie, 1961 | [6 empty] | 277 | 5705 | 277 | 5705 | [18 empty] | UGS Library
U203 | R | Mountain Fuel Supply Co. | Wells Draw 1 | 43013156400000 |  | Duchesne | 10S | 17E | 8 | NW SE | SL | 583057 | 4423185 | 39.9566 | -110.0276 | 2070 FEL | 1980 FSL | 1961 | 5360 | 5886 | 5897 |  |  |  |  | 320 | 5000 / 8200 | UGS CRC / USGS CRC | 320 | 5500 | 238 | Laramie, 1962 | [6 empty] | 319 | 8200 | 319 | 8200 | [18 empty] | UGS Library
U204 | R | Mountain Fuel Supply Co. | Island 8 | 43047107630000 |  | Uintah | 10S | 17E | 11 | NE SW | SL | 587572 | 4423338 | 39.9575 | -109.9748 | 2314 FWL | 2310 FSL | 1964 | 5467 | 5560 | 5571 |  |  |  |  | 1800 / 360 | 5467 / 5460 | UGS CRC / USGS CRC | 360 | 5460 | 363 | Laramie, 1965 | 60 | 5460 |  |  |  |  | 1800 | 5469 | 320 | 5464 | [18 empty] | UGS Library
U205 | R | Miami Oil Producers | Federal 399-1 | 43013202410000 |  | Duchesne | 10S | 17E | 30 | NW NW | SL | 580745 | 4419098 | 39.92 | -110.0552 | 655 FWL | 810 FNL | 1967 | 5250 | 6289 | [5 empty] | 450 | 5250 | USGS CRC | 450 | 5250 | 185 | Laramie, 1968 | [6 empty] | 290 | 5253 | 264 | 5257 | [18 empty] | UGS Library
U206 | R | Mountain Fuel Supply Co. | Island 2 | 43047156420000 |  | Uintah | 10S | 18E | 14 | NW NW | SL | 596838 | 4422503 | 39.949 | -109.8664 | 926 FWL | 768 FNL | 1961 | 8103 | 5138 |  | 5149 |  |  |  | 335 | 8100 | USGS CRC | 330 | 5000 | 283 | Laramie, 1961 | [8 empty] | 322 | 8103 | [18 empty] | UGS Library
U207 | R | Phillips Petrol. Co. | Uteland Butte 4 | 43047157650000 |  | Uintah | 10S | 18E | 23 | NW SW | SL | 597183 | 4420185 | 39.9281 | -109.8627 | 1981 FWL | 2180 FNL | 1961 | 6701 | 5227 | 5234 |  |  |  |  | 920 | 6692 | UGS CRC | 363 | 4350 | 226 | Laramie, 1961 | [6 empty] | 322 | 6692 | 322 | 6692 | [18 empty] | UGS Library
U208 | R | Phillips Petrol. Co. | Uteland Butte 2 | 43047109180000 |  | Uintah | 10S | 18E | 32 | C SE | SL | 593008 | 4416664 | 39.8968 | -109.9121 | 1320 FEL | 1320 FSL | 1960 | 6717 | 5554 | 5561 |  |  |  |  | 440 | 6701 | UGS CRC | 440 | 4320 | 202 | Laramie, 1961 | [8 empty] | 326 | 6710 | [18 empty] | UGS Library
U209 | R | Mountain Fuel Supply Co. | Island 7 | 43047156460000 |  | Uintah | 10S | 19E | 1 | NW SW | SL | 607953 | 4425344 | 39.9733 | -109.7359 | 1289 FWL | 1374 FSL | 1963 | 6807 | 4990 | 5002 | [7 empty] | 400 | 5700 | 300 | Laramie, 1964 | [6 empty] | 304 | 6800 | 304 | 6803 | [18 empty] | UGS Library
U210 | R | Phillips Petrol. Co. | Uteland Butte 3 | 43047109190000 |  | Uintah | 10S | 19E | 31 | SW SE | SL | 600967 | 4416985 | 39.8988 | -109.819 | 1410 FEL | 962 FSL | 1960 | 6507 |  |  | 5383 |  |  |  | 0 / 0 | 6200 / 6500 | UGS CRC / USGS CRC | 10 | 3910 | 210 | Laramie, 1961 | [6 empty] | 2350 | 6503 | 319 | 6503 | [18 empty] | UGS Library
U211 | R | DeKalb/Texaco | Uintah Unit 3 | 43047051420000 | 43047204700000 | Uintah | 10S | 20E | 12 | NW SE | SL | 618563 | 4424081 | 39.9605 | -109.6119 | 2283 FEL | 1873 FSL | 1961 | 6505 | 5058 | 5068 |  |  |  |  | 600 | 4200 | UGS CRC | 600 | 4200 | 290 | Laramie, 1962 | [6 empty] | 2900 | 6500 | 165 | 6503 | [18 empty] | UGS Library
U212 | R | DeKalb/Texaco | Uintah Unit 2 | 43047165300000 |  | Uintah | 10S | 20E | 35 | NW NW | SL | 616359 | 4418391 | 39.9095 | -109.6387 | 657 FWL | 662 FNL | 1960 | 5672 | 5239 | 5243 |  |  |  |  | 200 / 200 | 5680 / 5680 | UGS CRC / USGS CRC | 200 | 2560 | 161 | Laramie, 1961 | [8 empty] | 168 | 5632 | [18 empty] | UGS Library
U213 | R | DeKalb Agricul. Assoc. | Uintah Unit 4 | 43047153760000 |  | Uintah | 10S | 21E | 23 | SW NE | SL | 626857 | 4421498 | 39.936 | -109.5153 | 1947 FEL | 1801 FNL | 1961 | 6014 | 5268 | 5277 | 5275 | [6 empty] | 980 | 4200 | 209 | Laramie, 1961 | [6 empty] | 4702 | 6014 | 4702 | 6014 | 2000 | 5108 | [16 empty] | UGS Library
U214 | R | DeKalb Agricul. Assoc. | Ute Trail 2 | 43047165280000 |  | Uintah | 10S | 22E | 17 | NE NE | SL | 631906 | 4423606 | 39.9542 | -109.4558 | 660 FEL | 660 FNL | 1959 | 7005 |  | 5038 | 5082 |  |  |  | 925 | 1095 | UGS CRC | 885 | 1560 | 92 | Laramie, 1959 | [6 empty] | 2311 | 9136 | 2311 | 9136 | 8300 | 9199 | [16 empty] | UGS Library
U215 | R | Havenstrite Oil Co. | Ute Trail 11X-21H | 43047103200000 |  | Uintah | 10S | 22E | 21 | NW NW | SL | 632243 | 4422137 | 39.9409 | -109.4522 | 330 FWL | 330 FNL | 1957 | 5318 | 5182 | 5193 | 5188 | [6 empty] | 1100 | 3000 | 141 | Laramie, 1958 | [8 empty] | 104 | 5300 | [18 empty] | UGS Library
U216 | R | Belco Petrol. Corp. | Belco-Texota 1 | 43047100940000 |  | Uintah | 10S | 23E | 8 | NE SW | SL | 640552 | 4424391 | 39.9599 | -109.3545 | 1466 FWL | 1332 FSL | 1961 | 5858 | 5326 |  | 5335 | [6 empty] | 1360 | 4170 | 173 | Laramie, 1962 | [6 empty] | 167 | 5858 | 167 | 5858 | [18 empty] | UGS Library
U217 | R | Shell Oil Co. | Southman Canyon Unit 7 | 43047158820000 |  | Uintah | 10S | 23E | 24 | NW NW | SL | 646844 | 4422401 | 39.9409 | -109.2813 | 777 FWL | 373 FNL | 1961 | 6486 | 4930 | 4943 |  |  |  |  | 460 | 5950 | UGS CRC | 40 | 3190 | 252 | Laramie, 1962 | [6 empty] | 3068 | 6436 | 652 | 6436 | [18 empty] | UGS Library
U218 | R | El Paso Natural Gas | Southman Canyon 5 | 43047110770000 |  | Uintah | 10S | 24E | 28 | SW SE | SL | 652539 | 4419487 | 39.9136 | -109.2153 | 1726 FEL | 363 FSL | 1959 | 7047 | 5382 | 5393 | 5396 | 6615 | 6675 |  | 0 / 0 | 7050 / 7050 | UGS CRC / USGS CRC | 0 | 1980 | 129 | Laramie, 1960 | [6 empty] | 2036 | 7050 | 224 | 7050 |  |  |  |  | 2500 | 5958 | [12 empty] | UGS Library
U219 | R | Belco Petro. Corp. | Duck Creek 1-11G | 43047303260000 |  | Uintah | 9S | 20E | 11 | NW SW | SL | 615970 | 4433772 | 40.0481 | -109.6405 | 660 FWL | 1986 FSL | 1977 | 6690 | 4763 | 4774 | [7 empty] | 470 | 6690 | 201 | Laramie, 1979 |  |  | 1500 | 6681 | 1500 | 6681 | 200 | 6677 | 200 | 6680 | 1200 | 6624 |  |  |  |  | 1200 | 6624 | [10 empty] | UGS Library
U220 | R | Humble Oil Co. | Badlands Cliff 2 | 43013104830000 |  | Duchesne | 11S | 14E | 22 | SW NE | SL | 557287 | 4410522 | 39.8447 | -110.3304 | 1980 FEL | 1980 FNL | 1961 | 7773 | 7231 | 7243 |  |  |  |  | 70 / 345 | 7773 / 4500 | UGS CRC / USGS CRC | 70 | 3900 | 137 | Laramie, 1961 | [6 empty] | 813 | 7779 | 813 | 7779 | [18 empty] | UGS Library
U221 | R | Miami Oil Producers | State 513 No. 1 | 43013202460000 |  | Duchesne | 11S | 15E | 2 | SW SW | SL | 567693 | 4414626 | 39.8809 | -110.2084 | 661 FWL | 663 FSL | 1967 | 4860 | 7124 | 7136 |  |  |  |  | 300 | 4860 | USGS CRC | 450 | 4800 | 144 | Laramie, 1968 | [6 empty] | 235 | 4858 | 235 | 4859 | [18 empty] | UGS Library
U222 | R | Miami Oil Producers | Federal 427-1A | 43013202420000 |  | Duchesne | 11S | 16E | 3 | NW NW | SL | 575499 | 4415852 | 39.8913 | -110.117 | 571 FWL | 729 FNL | 1967 | 5287 | 6918 | 6930 |  |  |  |  | 300 | 5280 | USGS CRC | 300 | 5285 | 195 | Laramie, 1968 |  |  | 3000 | 5295 |  |  | 239 | 5295 | 239 | 5295 | [18 empty] | UGS Library
U223 | R | Humble Oil Co. | Bence Federal 1 | 43013104840000 |  | Duchesne | 11S | 16E | 29 | SE NE | SL | 573575 | 4409025 | 39.8299 | -110.1402 | 660 FEL | 1980 FNL | 1961 | 7950 | 6460 | 6470 |  |  |  |  | 200 | 7950 | USGS CRC | 200 | 3500 | 118 | Laramie, 1962 | [6 empty] | 710 | 7950 | 709 | 7750 | [18 empty] | UGS Library
U224 | R | Phillips Petrol. Co. | St Feature 1975 | 43013108980000 |  | Duchesne | 11S | 17E | 5 | NW NW | SL | 581902 | 4415937 | 39.8914 | -110.0421 | 660 FWL | 660 FNL | 1960 | 6310 | 6316 |  | 6324 |  |  |  | 570 | 6310 | UGS CRC | 20 | 4280 | 178 | Laramie, 1961 | [6 empty] | 330 | 6317 | 330 | 6317 | [18 empty] | UGS Library
U225 | R | Shamrock O&G Corp. | Hill Creek 1 | 43047110160000 |  | Uintah | 11S | 19E | 23 | NW NW | SL | 605578 | 4411830 | 39.8518 | -109.7659 | 500 FWL | 500 FNL | 1960 | 5487 | 5795 |  | 5805 | 4699 | 4719 |  | 0 | 5487 | UGS CRC | 20 | 1500 | 88 | Laramie, 1961 | [8 empty] | 253 | 5369 | [18 empty] | UGS Library
U226 | R | Shamrock O&G Corp. | Alger Pass 1 | 43047110140000 |  | Uintah | 11S | 19E | 29 | NW SE | SL | 601610 | 4409339 | 39.8299 | -109.8126 | 2154 FEL | 2056 FSL | 1962 | 8645 | 5669 | 5681 | 5679 |  |  |  | 0 / 2025 | 8645 / 9375 | UGS CRC / USGS CRC | 0 | 1500 | 120 | Laramie, 1963 | [6 empty] | 221 | 8645 | 221 | 8645 | [18 empty] | UGS Library
U227 | R | Belco Petrol. Corp. | Yellowstone 1 | 43047100930000 |  | Uintah | 11S | 20E | 29 | SE SE | SL | 611612 | 4409035 | 39.8259 | -109.6958 | 809 FEL | 660 FSL | 1961 | 8827 | 5550 | 5564 |  |  |  |  | 240 / 240 | 8827 / 8827 | UGS CRC / USGS CRC | 400 | 1300 | 81 | Laramie, 1961 | [6 empty] | 230 | 8830 | 230 | 8830 | [18 empty] | UGS Library
U228 | R | Ohio Oil Co. | Government Wolf 1 | 43047106930000 |  | Uintah | 11S | 21E | 8 | SW NE | SL | 620639 | 4414732 | 39.876 | -109.5893 | 2310 FEL | 2280 FNL | 1960 | 5520 | 5514 | 5526 | 5524 |  |  |  | 0 / 0 | 5520 / 5520 | UGS CRC / USGS CRC | 0 | 3600 | 177 | Laramie, 1961 | 0 | 5500 | [6 empty] | 370 | 5520 | 50 | 5520 | [16 empty] | UGS Library
U229 | R | Humble Oil Co. | Wolf 2 | 43047100080000 |  | Uintah | 11S | 21E | 7 | SW NE | SL | 619132 | 4414793 | 39.8767 | -109.6069 | 1980 FEL | 1980 FNL | 1961 | 8520 | 5486 | 5497 |  | 4716 | 4768 |  | 50 / 50 | 8510 / 8510 | UGS CRC / USGS CRC | 50 | 4020 | 204 | Laramie, 1961 | [6 empty] | 1130 | 8512 | [20 empty] | UGS Library
U230 | R | Carter Oil Co. | Willow Creek 1 | 43047105880000 |  | Uintah | 11S | 21E | 21 | NE SW | SL | 622038 | 4411255 | 39.8444 | -109.5736 | 2130 FWL | 1980 FSL | 1951 | 9538 | 5732 |  | 5743 |  |  |  | 0 / 0 | 9537 / 9537 | UGS CRC / USGS CRC | 550 | 3900 | 294 | Laramie, 1951 | 1140 | 9537 | [6 empty] | 20 | 9537 | [18 empty] | UGS Library
U231 | R | Great Lakes Gas | Cottonwood Wash 1 | 43047104010000 |  | Uintah | 11S | 21E | 21 | NE SW | SL | 622038 | 4411133 | 39.8433 | -109.5736 | 2130 FWL | 1580 FSL | 1958 | 5047 | 5755 |  | 5743 | [6 empty] | 750 | 3840 | 210 | Laramie, 1959 | [8 empty] | 217 | 5046 | [18 empty] | UGS Library
U232 | R | Stanolind Oil Co. | Asphalt Creek 1 | 43047051000000 | 43047204780000 | Uintah | 11S | 22E | 10 | NW SE | SL | 633495 | 4414789 | 39.8745 | -109.439 | 2250 FEL | 2430 FSL | 1952 | 5500 | 5300 | [5 empty] | 0 | 5500 | UGS CRC | 530 | 3418 | 107 | Laramie, 1953 | [8 empty] | 35 | 5503 |  |  |  |  | 524 | 5503 | [12 empty] | UGS Library
U233 | R | Shamrock O&G Corp. | Rock House 8 | 43047158150000 |  | Uintah | 11S | 23E | 23 | SE NE | SL | 645054 | 4412201 | 39.8493 | -109.3045 | 1159 FEL | 1367 FNL | 1961 | 5850 | 5849 | 5861 |  |  |  |  | 1600 | 5850 | UGS CRC | 10 | 2700 | 130 | Laramie, 1962 | [6 empty] | 1460 | 5850 | 212 | 5850 | [18 empty] | UGS Library
U234 | R | Carter Oil Co. | Jack Canyon 1 | 43007203520000 |  | Carbon | 12S | 14E | 13 | SW NE | SL | 560526 | 4402808 | 39.7749 | -110.2933 | 1950 FEL | 1880 FNL | 1951 | 9802 | 7552 | [5 empty] | 0 / 0 | 9802 / 9802 | UGS CRC / USGS CRC | 700 | 3500 | 265 | Laramie, 1952
U235 | R | Chevron Oil Co. | Stone Cabin 1 | 43007202860000 |  | Carbon | 12S | 15E | 29 | NW NE | SL | 563435 | 4400126 | 39.7506 | -110.2596 | 2575 FEL | 474 FNL | 1967 | 17261 | 6596 | 6616 |  | 16992 | 17020 |  | 2300 / 141 | 17261 / 17261 | UGS CRC / USGS CRC | 100 | 2200 | 49 | Laramie, 1968 |  |  | 2300 | 17261 |  |  | 112 | 17259 | 111 | 17258 | [18 empty] | UGS Library
U236 | R | El Paso Natural Gas | Jack's Canyon 4 | 43007103440000 |  | Carbon | 12S | 16E | 33 | NW SE | SL | 574912 | 4397787 | 39.7286 | -110.1259 | 1980 FEL | 1980 FSL | 1955 | 1880 | 7228 |  | 7240 | [6 empty] | 165 | 1895 | 180 | Laramie, 1955
U237 | R | Hyland Oil Corp. | Jack Canyon 7 | 43007155800000 |  | Carbon | 12S | 16E | 33 | SE NE | SL | 575276 | 4398075 | 39.7311 | -110.1216 | 786 FEL | 2362 FNL | 1963 | 3540 | 7270 |  | 7278 | [6 empty] | 140 | 1000 | 28 | Laramie, 1963 | [8 empty] | 164 | 3540 | [18 empty] | UGS Library
U238 | R | Shamrock O&G Corp. | Government 1-1 | 43047157970000 |  | Uintah | 12S | 21E | 1 | NW SE | SL | 627306 | 4406456 | 39.8004 | -109.513 | 2006 FEL | 1848 FSL | 1962 | 5827 | 5935 | 5945 |  |  |  |  | 0 | 5827 | UGS CRC | 0 | 1300 | 60 | Laramie, 1963 | [6 empty] | 1000 | 5827 | 220 | 5827 | [18 empty] | UGS Library
U239 | R | Delhi-Taylor Corp. | Government 1-13 | 43047160410000 |  | Uintah | 12S | 21E | 13 | SW NE | SL | 627398 | 4403724 | 39.7758 | -109.5124 | 1853 FEL | 1820 FNL | 1962 | 5546 | 6017 |  | 6026 | [6 empty] | 240 | 2800 | 144 | Laramie, 1963 | [6 empty] | 4000 | 5546 | 238 | 5546 | [18 empty] | UGS Library
U240 | R | Shamrock O&G Corp. | Government 1-5 | 43047157980000 |  | Uintah | 12S | 22E | 5 | NW SE | SL | 630468 | 4406543 | 39.8007 | -109.476 | 2062 FEL | 1933 FSL | 1962 | 7605 | 6253 | 6265 | 6263 |  |  |  | 0 | 7605 | UGS CRC | 410 | 1600 | 72 | Laramie, 1963 | [6 empty] | 1500 | 7601 | 210 | 7601 | [18 empty] | UGS Library
U241 | R | Delhi-Taylor Corp. | Government 1-17 | 43047103160000 |  | Uintah | 12S | 22E | 17 | NW SE | SL | 630522 | 4403287 | 39.7714 | -109.4761 | 2080 FEL | 1851 FSL | 1961 | 5815 | 6024 | 6037 |  |  |  |  | 240 / 240 | 5815 / 5815 | UGS CRC / USGS CRC | 235 | 3000 | 120 | Laramie, 1962 | [6 empty] | 226 | 5815 | 226 | 5815 | [18 empty] | UGS Library
U242 | R | Sinclair Oil Co. | Uintah 178 Well 1 | 43047111180000 |  | Uintah | 12S | 22E | 24 | SW SW | SL | 636179 | 4401450 | 39.754 | -109.4104 | 530 FWL | 723 FSL | 1962 | 7400 | 6194 | 6203 |  |  |  |  | 630 / 630 | 6240 / 7400 | UGS CRC / USGS CRC | 630 | 3000 | 108 | Laramie, 1963 | [6 empty] | 2400 | 7400 | 593 | 7400 | [18 empty] | UGS Library
U243 | R | Alamo Corp. | Oil Springs 3 | 43047159280000 |  | Uintah | 12S | 24E | 4 | NE SW | SL | 650924 | 4407059 | 39.802 | -109.2371 | 2120 FWL | 1910 FSL | 1963 | 3228 | 5848 | 5858 | 5860 |  |  |  | 20 / 20 | 3220 / 3220 | UGS CRC / USGS CRC | 20 | 2240 | 104 | Laramie, 1963 | [6 empty] | 1700 | 3224 | 214 | 3227 | [18 empty] | UGS Library
U244 | R | Continental Oil Co. | Oil Springs 1 | 43047102630000 |  | Uintah | 12S | 24E | 15 | SW SE | SL | 653074 | 4403423 | 39.7689 | -109.2128 | 1570 FEL | 425 FSL | 1951 | 4350 | 6277 | 6291 |  |  |  |  | 0 / 0 | 4350 / 4350 | UGS CRC / USGS CRC | 0 | 2500 | 239 | Laramie, 1952 | [8 empty] | 196 | 4350 | [18 empty] | UGS Library
U245 | R | Cities Service Co. | Peters Point 1 | 43007102160000 |  | Carbon | 13S | 17E | 6 | SW SW | SL | 580549 | 4396650 | 39.7178 | -110.0602 | 664 FWL | 717 FSL | 1952 | 8309 | 6707 | 6715 |  | 10 | 8240 | UGS CRC | 1280 | 4840 | USGS CRC | 0 | 2770 | 84 | Laramie, 1953 | 2130 | 8309 | [6 empty] | 118 | 8308 | 0 | 4700 | [16 empty] | UGS Library
U246 | R | Sinclair Oil Co. | Uintah Oil Assoc. 2 | 43047111210000 |  | Uintah | 13S | 21E | 8 | NW SE | SL | 621030 | 4395134 | 39.6994 | -109.5884 | 2096 FEL | 1980 FSL | 1964 | 3950 | 5936 | [8 empty] | 0 | 770 | 41 | Laramie, 1965 | [6 empty] | 378 | 3945 | 378 | 3949 | [18 empty] | UGS Library
U247 | R | Sinclair Oil Co. | Uintah Oil Assoc. 1 | 43047111200000 |  | Uintah | 13S | 21E | 8 | NW NW | SL | 620266 | 4395935 | 39.7067 | -109.5971 | 660 FWL | 660 FNL | 1961 | 7428 | 5945 | 5955 |  |  |  |  | 200 / 200 | 7429 / 7429 | UGS CRC / USGS CRC | 80 | 2400 | 59 | Laramie, 1962 | [6 empty] | 550 | 7433 | 550 | 7433 | 3600 | 4006 | [16 empty] | UGS Library
U248 | R | Continental Oil Co. | Bull Canyon 1 | 43047050390000 | 43047204860000 | Uintah | 13S | 21E | 27 | SE SW | SL | 623826 | 4389761 | 39.6508 | -109.5567 | 1500 FWL | 125 FSL | 1952 | 4215 | 5668 |  |  | 3947 | 3960 |  | 0 / 0 | 4215 / 4215 | UGS CRC / USGS CRC | 0 | 1600 | 156 | Laramie, 1952 | 0 | 4200 | [6 empty] | 211 | 4214 | [18 empty] | UGS Library
U249 | R | Sinclair Oil Co. | Uintah 171 Well 1 | 43047111130000 |  | Uintah | 13S | 22E | 14 | SE NW | SL | 635115 | 4394165 | 39.6885 | -109.4243 | 1900 FWL | 1980 FNL | 1962 | 6600 | 6540 |  | 6540 |  |  |  | 0 / 0 | 6600 / 6600 | UGS CRC / USGS CRC | 0 | 2400 | 88 | Laramie, 1963 | [6 empty] | 2190 | 6600 | 565 | 6600 | [18 empty] | UGS Library
U250 | R | Woodward & Co. | McCook Ridge 1 | 43047050420000 | 43047204880000 | Uintah | 13S | 23E | 25 | NW NW | SL | 646018 | 4391617 | 39.6638 | -109.2978 | 660 FWL | 500 FNL | 1954 | 6095 | 6478 | 6489 |  |  |  |  | 500 | 6095 | UGS CRC | 0 | 3500 | 89 | Laramie, 1955 | [8 empty] | 391 | 6095 | [18 empty] | UGS Library
U251 | R | Skyline Oil Co. | Sweetwater Cr. 1 | 43047111390000 |  | Uintah | 13S | 23E | 26 | SW NE | SL | 645231 | 4391104 | 39.6593 | -109.3071 | 1920 FEL | 2070 FNL | 1960 | 5852 | 6464 |  | 6475 |  |  |  | 1700 | 5845 | UGS CRC | 100 | 500 | 17 | Laramie, 1961 | [8 empty] | 3447 | 5847 | 0 | 5847 | [16 empty] | UGS Library
U252 | R | Phillips Petrol. Co. | Wild Horse 1 | 43047109200000 |  | Uintah | 14S | 17E | 13 | SE SE | SL | 589761 | 4383896 | 39.602 | -109.9545 | 660 FEL | 660 FSL | 1963 | 9000 | 7264 | 7278 |  |  |  |  | 0 | 9000 | USGS CRC | 100 | 2800 | 88 | Laramie, 1963 | [6 empty] | 480 | 9000 | 480 | 9000 | [18 empty] | UGS Library
U253 | R | USGS | Government 1 | 43047050230000 | 43047204920000 | Uintah | 14S | 17E | 25 | SE SE | SL | 589768 | 4380679 | 39.573 | -109.9549 | 660 FEL | 660 FSL | 1954 | 5706 | 7441 | [5 empty] | 126 / 126 | 5700 / 5690 | UGS CRC / USGS CRC | 360 | 540 | 8 | Laramie, 1955 | [8 empty] | 229 | 5700 | [18 empty] | UGS Library
U254 | R | El Paso Gas Co. | Fire Water Canyon 1 | 43047050380000 | 43047204940000 | Uintah | 14S | 18E | 1 | SE SE | SL | 599271 | 4386348 | 39.623 | -109.8434 | 660 FEL | 660 FSL | 1953 | 5512 | 7054 | [8 empty] | 235 | 3720 | 72 | Laramie, 1953 | [8 empty] | 230 | 5513 | [18 empty] | UGS Library
U255 | R | Sinclair Oil Co. | Tabyago Canyon 2 | 43047111160000 |  | Uintah | 14S | 19E | 27 | NE NE | SL | 605755 | 4381150 | 39.5754 | -109.7687 | 660 FEL | 660 FNL | 1963 | 5000 | 7102 | 7112 | [7 empty] | 0 | 2570 | 59 | Laramie, 1963 | [6 empty] | 368 | 5000 | 368 | 5000 | [18 empty] | UGS Library
U256 | R | Phillips Petrol. Co. | Flat Rock 1 | 43047109120000 |  | Uintah | 14S | 20E | 7 | SE NE | SL | 610394 | 4385809 | 39.6168 | -109.7139 | 1087 FEL | 1553 FNL | 1962 | 7300 | 7022 | 7033 |  |  |  |  | 600 / 600 | 7300 / 7300 | UGS CRC / USGS CRC | 600 | 2600 | 48 | Laramie, 1962 | [6 empty] | 357 | 7300 | 357 | 7300 | [18 empty] | UGS Library
U257 | R | Phillips Petrol. Co. | Flat Rock 4 | 43047165200000 |  | Uintah | 14S | 20E | 30 | NE NW | SL | 609738 | 4381246 | 39.5758 | -109.7223 | 1878 FWL | 660 FNL | 1963 | 4450 |  | 7227 |  | 3550 | 3584 |  | 700 | 4450 | USGS CRC | 0 | 1910 | 113 | Laramie, 1963 | [6 empty] | 237 | 4450 | 3950 | 4370 | 3900 | 4345 | [16 empty] | UGS Oil Shale Database, DOGM, UGS Library
U258 | R | Phillips Petrol. Co. | Flat Rock 5 | 43047205020000 |  | Uintah | 14S | 20E | 30 | NE NE | SL | 610571 | 4381193 | 39.5752 | -109.7126 | 618 FEL | 833 FNL | 1963 | 4600 | 7331 | 7342 |  |  |  |  | 0 | 4600 | USGS CRC | 0 | 800 | 46 | Laramie, 1964 |  |  | 2150 | 4493 |  |  |  |  | 2200 | 4519 | 2150 | 4466 | 2150 | 4466 | [14 empty] | UGS Oil Shale Database, DOGM, UGS Library
U259 | R | Carter Oil Co. | Minton State 1 | 43047105770000 |  | Uintah | 14S | 20E | 32 | NE SE | SL | 612180 | 4378857 | 39.554 | -109.6943 | 643 FEL | 1974 FSL | 1955 | 12897 | 7490 |  | 7502 |  |  |  | 20 / 20 | 12897 / 10000 | UGS CRC / USGS CRC | 20 | 6050 | 109 | Laramie, 1956 | 0 | 12445 | 1800 | 11600 | 1800 | 11600 |  |  | 1110 | 12897 | 1760 | 12897 | 1760 | 11640 | [14 empty] | UGS Oil Shale Database, DOGM, UGS Library
U260 | R | Phillips Petrol. Co. | Flat Rock 6 | 43047109150000 |  | Uintah | 14S | 20E | 33 | SE SW | SL | 612980 | 4378485 | 39.5505 | -109.6851 | 1980 FWL | 660 FSL | 1963 | 4750 | 7485 | 7498 |  |  |  |  | 10 | 4750 | USGS CRC | 10 | 2000 | 107 | Laramie, 1964 | [6 empty] | 238 | 4750 | 238 | 4750 | [18 empty] | UGS Library
U261 | R | Continental Oil Co. | Bull Canyon 2 | 43047050350000 | 43047205060000 | Uintah | 14S | 21E | 9 | SE SE | SL | 623041 | 4385297 | 39.6105 | -109.5667 | 1286 FWL | 1306 FSL | 1952 | 4205 | 5880 | 5890 |  |  |  |  | 0 / 0 | 4205 / 4205 | UGS CRC / USGS CRC | 0 | 1500 | 10 | Laramie, 1953
U262 | R | Skyline Oil Co. | Sweetwater Creek 2 | 43047111400000 |  | Uintah | 14S | 22E | 14 | SW NE | SL | 635705 | 4384549 | 39.6018 | -109.4194 | 1977 FWL | 1980 FSL | 1961 | 9421 | 6943 | 6954 | [7 empty] | 14 | 700 | 30 | Laramie, 1962 | [16 empty] | 5100 | 9367 | [10 empty] | UGS Oil Shale Database, DOGM
U263 | R | Pan American Petrol. | Winter Ridge 1 | 43047100180000 |  | Uintah | 15S | 21E | 22 | NE SW | SL | 624261 | 4372682 | 39.4967 | -109.5549 | 1980 FWL | 1980 FSL | 1959 | 10060 | 7392 | 7404 |  | 5442 | 5463 |  | 2006-10-10 | 6240 / 6240 | UGS CRC / USGS CRC | 10 | 1490 | 20 | Laramie, 1960 | [6 empty] | 390 | 6250 | 390 | 6250 | [18 empty] | UGS Library
U264 | R | Mountain Fuel Supply Co. | Wells Draw 2 | 43013107550000 |  | Duchesne | 10S | 17E | 8 | SE NW | SL | 582659 | 4423535 | 39.9598 | -110.0322 | 1930 FWL | 2130 FNL | 1962 | 5623 | 5786 | 5798 |  | 5130 | 5180 |  | 3000 / 2500 | 4600 / 5640 | UGS CRC / USGS CRC | 330 | 5640 | 256 | Laramie, 1963 | [8 empty] | 321 | 5627 | [18 empty] | UGS Library
U265 | R | California Oil Co. | Antelope Wells 2 | 43013101740000 |  | Duchesne | 10S | 15E | 30 | C NE | SL | 562440 | 4418761 | 39.9185 | -110.2694 | 1320 FEL | 1320 FNL | 1952 | 5663 | 7080 | 7090 |  |  |  |  | 540 / 50 | 5663 / 5663 | UGS CRC / USGS CRC | 50 | 5663 | 270 | Laramie, 1953 | [8 empty] | 54 | 5663 | [18 empty] | UGS Library
U266 | R | Moab Drilling Co. | Gem 1 | 43047156140000 |  | Uintah | 10S | 24E | 22 | NE SW | SL | 653672 | 4421715 | 39.9335 | -109.2016 | 2079 FWL | 2288 FSL | 1962 | 6160 | 5190 | [8 empty] | 240 | 2910 | 179 | Laramie, 1963 | [6 empty] | 234 | 6161 | 234 | 6161 | 2400 | 3352 |  |  | 2000 | 3352 | [12 empty] | UGS Library
U267 | R | Mountain Fuel Supply Co. | Wells Draw 3 | 43013107560000 |  | Duchesne | 10S | 16E | 16 | C SE | SL | 575283 | 4421298 | 39.9404 | -110.1188 | 1320 FEL | 1320 FSL | 1963 | 9265 | 6463 | 6476 |  |  |  |  | 1800 / 520 | 9265 / 9265 | UGS CRC / USGS CRC | 520 | 5500 | 267 | Laramie, 1963 | [6 empty] | 502 | 9265 | 502 | 9265 | [18 empty] | UGS Library
U268 | R | Shamrock O&G Corp. | Rainbow 6 | 43047158080000 |  | Uintah | 11S | 24E | 19 | SE NW | SL | 647661 | 4412407 | 39.8488 | -109.274 | 2148 FWL | 2104 FNL | 1962 | 5600 | 5610 | 5622 |  |  |  |  | 190 | 5600 | UGS CRC | 80 | 1210 | 88 | Laramie, 1963 | [6 empty] | 2314 | 5599 | 2314 | 5600 | [18 empty] | UGS Library
U269 | R | Shamrock O&G Corp. | Rainbow 5 | 43047110210000 |  | Uintah | 11S | 24E | 6 | NW SE | SL | 647726 | 4416809 | 39.8885 | -109.2722 | 2500 FEL | 1700 FSL | 1962 | 5940 | 5196 |  | 5206 |  |  |  | 190 | 5940 | UGS CRC | 40 | 3090 | 118 | Laramie, 1963 |  |  | 3400 | 5948 |  |  | 2213 | 5940 | 2214 | 5940 | [18 empty] | UGS Library
U270 | R | Alamo Corp. | Jensen 1-A | 43013100070000 |  | Duchesne | 8S | 16E | 21 | NE NE | SL | 575291 | 4439400 | 40.1015 | -110.1167 | 660 FEL | 1980 FSL | 1959 | 3000 |  |  | 5454 | [6 empty] | 190 | 3005 | 175 | Laramie, 1959 | [8 empty] | 1877 | 3000 | 1877 | 3000 | [16 empty] | UGS Library
U271 | R | Alamo Corp. | White River Unit 3 | 43047150770000 |  | Uintah | 8S | 22E | 25 | NW NW | SL | 636829 | 4440001 | 40.0992 | -109.3947 | 660 FWL | 660 FNL | 1959 | 6387 | 4901 | 4914 | 4913 | 333 | 477 | USGS CRC | 600 / 1040 | 10850 / 7972 | UGS CRC / USGS CRC | 600 | 4900 | 228 | Laramie, 1960 | [8 empty] | 433 | 10859 | [18 empty] | UGS Library
U272 | R | Amerada Petrol. | Coyote Basin 2 | 43047058260000 | 43047200270000 | Uintah | 8S | 25E | 21 | SE NE | SL | 662078 | 4441452 | 40.1097 | -109.0983 | 660 FEL | 1980 FNL | 1966 | 3604 | 5365 | 5375 |  |  |  |  | 0 / 0 | 3600 / 3600 | UGS CRC / USGS CRC | 700 | 3500 | 209 | Laramie, 1966 | [6 empty] | 333 | 3602 | 333 | 4303 | [18 empty] | UGS Library
U273 | R | Amerada Petrol. | Ute Tribe A No.1 | 43047100330000 |  | Uintah | 4S | 2E | 28 | SE SE | UN | 605266 | 4439809 | 40.102 | -109.765 | 660 FEL | 660 FSL | 1964 | 6839 |  |  | 5076 |  |  |  | 410 / 410 | 4200 / 6830 | UGS CRC / USGS CRC | 2100 | 6830 | 433 | Laramie, 1965 | [6 empty] | 1950 | 6832 | 407 | 6838 | [18 empty] | UGS Library
U274 | R | Amerada Petrol. | Ute Tribe B No. 1 | 43013203020000 |  | Duchesne | 5S | 3W | 9 | SW NW | UN | 565299 | 4435016 | 40.0629 | -110.2343 | 660 FWL | 1980 FNL | 1967 | 6475 | 6135 | 6142 |  |  |  |  | 460 | 6475 | UGS CRC | 1900 | 4300 | 83 | Laramie, 1968 | [6 empty] | 2100 | 6460 | 450 | 6471 | [18 empty] | UGS Library
U275 | R | Amerada Petrol. | Coyote Basin 1 | 43047100320000 |  | Uintah | 8S | 25E | 34 | NE SE | SL | 663786 | 4438087 | 40.0771 | -109.0791 | 560 FEL | 1980 FSL | 1965 | 6610 | 5598 | 5611 |  |  |  |  | 10 | 6610 | USGS CRC | 500 | 3010 | 161 | Laramie, 1965 | [6 empty] | 0 | 6610 | 406 | 6610 | [18 empty] | UGS Library
U276 | R | Apache Explor. Co. | Graywolf-Smith 1 | 43013301520000 |  | Duchesne | 2S | 8W | 25 | SE NE | UN | 523125 | 4458799 | 40.2794 | -110.728 | 506 FEL | 1926 FNL | 1972 | 14875 | 6921 | 6942 |  |  |  |  | 3000 / 325 | 14870 / 14870 | UGS CRC / USGS CRC | 4100 | 10900 | 123 | Laramie, 1974 |  |  | 312 | 14739 | 6020 | 14739 | 6108 | 14740 | 310 | 14737 | [18 empty] | UGS Library
U277 | R | Atlantic Refin. Co. | Alpine-Fed. 22-2 | 43047100590000 |  | Uintah | 15S | 21E | 22 | SW SE | SL | 624673 | 4372495 | 39.493 | -109.5501 | 1980 FEL | 660 FSL | 1963 | 5700 | 7405 | 7414 |  | 5525 | 5541 |  |  |  |  | 410 | 3140 | 22 | Laramie, 1963 | [6 empty] | 404 | 5694 | 403 | 5700 | [18 empty] | UGS Library
U278 | R | Belco Petrol. Corp. | Chapita Wells 10 | 43047100960000 |  | Uintah | 9S | 23E | 22 | SW NE | SL | 644118 | 4431455 | 40.0229 | -109.3112 | 2300 FEL | 2100 FNL | 1960 | 8950 | 5083 |  | 5094 |  |  |  | 950 / 950 | 8950 / 8950 | UGS CRC / USGS CRC | 1400 | 4500 | 236 | Laramie, 1961 | [6 empty] | 7094 | 8950 | 209 | 8950 | [18 empty] | UGS Library
U279 | R | Belco Petrol. Corp. | Chapita Wells 11 | 43047150560000 |  | Uintah | 9S | 22E | 15 | SW NE | SL | 634360 | 4432972 | 40.0363 | -109.4252 | 2700 FWL | 2690 FSL | 1960 | 6281 | 4819 | 4830 |  |  |  |  | 220 | 6280 | UGS CRC | 1500 | 4910 | 230 | Laramie, 1961 | [8 empty] | 206 | 6281 | [18 empty] | UGS Library
U280 | R | Belco Petrol. Corp. | Chapita Wells 14 | 43047150590000 |  | Uintah | 9S | 22E | 3 | NW SE | SL | 634297 | 4436064 | 40.0641 | -109.4253 | 2610 FEL | 2298 FSL | 1961 | 6590 | 4793 | 4805 | [7 empty] | 2000 | 3550 | 111 | Laramie, 1961 | [8 empty] | 238 | 6590 | [18 empty] | UGS Library
U281 | R | Belco Petrol. Corp. | Chapita Wells 17 | 43047150620000 |  | Uintah | 9S | 22E | 25 | SE NW | SL | 637613 | 4429830 | 40.0075 | -109.3877 | 2621 FWL | 2540 FNL | 1961 | 6312 | 5071 |  | 5080 | [6 empty] | 1535 | 6260 | 125 | Laramie, 1962 | [6 empty] | 200 | 6302 | 200 | 6302 | [18 empty] | UGS Library
U282 | R | Belco Petrol. Corp. | Chapita Wells 29 | 43047150690000 |  | Uintah | 9S | 23E | 16 | SW NE | SL | 642537 | 4433138 | 40.0364 | -109.3293 | 2110 FEL | 2500 FNL | 1961 | 6960 | 4994 |  | 5005 | [6 empty] | 1600 | 4630 | 175 | Laramie, 1962 | [6 empty] | 194 | 6960 | 194 | 9517 | [18 empty] | UGS Library
U283 | R | Belco Petrol. Corp. | Chapita Wells 7 | 43047150530000 |  | Uintah | 9S | 22E | 10 | SE NW | SL | 634522 | 4434744 | 40.0522 | -109.4229 | 1770 FEL | 2050 FNL | 1959 | 6366 | 4755 | 4768 |  |  |  |  | 1040 | 6000 | UGS CRC | 1040 | 5800 | 235 | Laramie, 1960 | [8 empty] | 224 | 6303 |  |  |  |  | 4000 | 6344 | [12 empty] | UGS Library
U284 | R | Belco Petrol. Corp. | Chapita Wells 18 | 43047150630000 |  | Uintah | 9S | 22E | 26 | NW SE | SL | 636167 | 4429649 | 40.0061 | -109.4047 | 2130 FEL | 2310 FSL | 1961 | 5718 | 4963 | 4974 | [7 empty] | 1800 | 2810 | 33 | Laramie, 1962 | [6 empty] | 233 | 5418 | 233 | 5718 | [18 empty] | UGS Library
U285 | R | Belco Petrol. Corp. | Chapita Wells 21 | 43047150660000 |  | Uintah | 9S | 22E | 23 | SW NE | SL | 636017 | 4431400 | 40.0219 | -109.4061 | 2529 FEL | 2560 FNL | 1961 | 6210 | 4959 |  | 4961 | [6 empty] | 2030 | 4920 | 69 | Laramie, 1962 | [6 empty] | 30 | 6210 | 2530 | 6210 | [18 empty] | UGS Library
U286 | R | Belco Petrol. Corp. | Chapita Wells 5 | 43047150510000 |  | Uintah | 9S | 22E | 22 | NE SW | SL | 634286 | 4431123 | 40.0196 | -109.4264 | 2360 FWL | 1908 FSL | 1959 | 10147 | 4945 | 4957 |  |  |  |  | 2006-10-10 | 10140 / 10140 | UGS CRC / USGS CRC | 1500 | 5000 | 139 | Laramie, 1960 | [6 empty] | 6950 | 10147 | 361 | 10147 | [18 empty] | UGS Library
U287 | R | Belco Petrol. Corp. | Coyote Basin 1-12 | 43047202210000 |  | Uintah | 8S | 24E | 12 | NE SW | SL | 656390 | 4444336 | 40.1348 | -109.1643 | 1980 FWL | 1830 FSL | 1967 | 4583 | 5455 | 5466 | [7 empty] | 1610 | 3300 | 109 | Laramie, 1967 | [6 empty] | 200 | 4568 | 200 | 4575 | [6 empty] | 3150 | 4413 | [10 empty] | UGS Library
U288 | R | Belco Petrol. Corp. | Stagecoach 2 | 43047150720000 |  | Uintah | 8S | 21E | 28 | SE SE | SL | 623518 | 4438610 | 40.0887 | -109.5511 | 660 FEL | 660 FSL | 1960 | 7195 | 4791 | 4803 |  |  |  |  | 50 / 50 | 7190 / 7190 | UGS CRC / USGS CRC | 2200 | 4000 | 150 | Laramie, 1961 | [8 empty] | 5400 | 7135 | 235 | 7196 | [16 empty] | UGS Library
U289 | R | Belco Petrol. Corp. | Stagecoach 5 | 43047150740000 |  | Uintah | 9S | 22E | 17 | SW NW | SL | 630454 | 4433282 | 40.0397 | -109.4709 | 500 FWL | 1320 FNL | 1961 | 6192 | 4712 | 4714 |  | 5536 | 5623 |  |  |  |  | 1200 | 4990 | 112 | Laramie, 1962 | [6 empty] | 196 | 6194 | 196 | 6194 | [18 empty] | UGS Library
U290 | R | Belco Petrol. Corp. | Stagecoach 7-22 | 43047150760000 |  | Uintah | 8S | 21E | 22 | SW SW | SL | 623883 | 4440236 | 40.1033 | -109.5465 | 660 FWL | 660 FSL | 1965 | 6025 | 4759 | 4771 |  |  |  |  | 1670 | 6020 | USGS CRC | 2100 | 3940 | 166 | Laramie, 1965 | [6 empty] | 198 | 6023 | 198 | 6026 | [6 empty] | 3000 | 4266 | [10 empty] | UGS Library
U291 | R | Belco Petrol. Corp. | Stagecoach 9-25 | 43047101020000 |  | Uintah | 8S | 21E | 25 | NE NE | SL | 628340 | 4439938 | 40.1 | -109.4943 | 660 FEL | 660 FNL | 1965 | 5900 | 4748 | 4758 |  |  |  |  | 260 | 5900 | USGS CRC | 2200 | 4100 | 127 | Laramie, 1965 | [6 empty] | 198 | 5886 | 198 | 5891 | [18 empty] | UGS Library
U292 | R | Belco Petrol. Corp. | Stagecoach 3 | 43047150730000 |  | Uintah | 9S | 22E | 8 | SE NW | SL | 631025 | 4434508 | 40.0506 | -109.4639 | 2442 FWL | 2605 FNL | 1961 | 6351 | 4719 |  | 4729 | [6 empty] | 1830 | 5290 | 50 | Laramie, 1962 | [6 empty] | 290 | 6351 | 191 | 6351 | [18 empty] | UGS Library
U293 | R | Belco Petrol. Corp. | White River 15-9 | 43047150800000 |  | Uintah | 8S | 22E | 9 | NE SE | SL | 633137 | 4443956 | 40.1354 | -109.4372 | 660 FEL | 1848 FSL | 1964 | 5716 | 5010 | 5019 |  |  |  |  | 250 / 250 | 5716 / 5716 | UGS CRC / USGS CRC | 2940 | 4950 | 171 | Laramie, 1964 | [8 empty] | 229 | 5715 | [18 empty] | UGS Library
U294 | R | Belco Petrol. Corp. | White River 16-9 | 43047150810000 |  | Uintah | 8S | 22E | 9 | SW SE | SL | 632729 | 4443562 | 40.1319 | -109.4421 | 2020 FEL | 572 FSL | 1964 | 5662 | 5002 | 5014 |  | 5516 | 5543 | UGS CRC | 4500 / 4500 | 5662 / 5662 | UGS CRC / USGS CRC | 2700 | 4500 | 137 | Laramie, 1965
U295 | R | Belco Petrol. Corp. | White River 41-7 | 43047101060000 |  | Uintah | 8S | 23E | 7 | SE NE | SL | 639500 | 4444446 | 40.1388 | -109.3625 | 759 FEL | 2049 FNL | 1965 | 5782 | 5305 | 5317 |  |  |  |  | 100 / 220 | 5782 / 5782 | UGS CRC / USGS CRC | 2600 | 4500 | 73 | Laramie, 1966 | [8 empty] | 214 | 5780 | [18 empty] | UGS Library
U296 | R | Belco Petrol. Corp. | White River 5 | 43047150780000 |  | Uintah | 8S | 22E | 35 | SW NE | SL | 635896 | 4437833 | 40.0798 | -109.4061 | 2540 FEL | 2480 FNL | 1961 | 6500 | 4915 |  | 4926 | [6 empty] | 1296 | 5320 | 90 | Laramie, 1962 | [6 empty] | 30 | 6500 | 2502 | 6500 | [18 empty] | UGS Library
U297 | R | Belco Petrol. Corp. | White River 7 | 43047150790000 |  | Uintah | 8S | 23E | 5 | NE NW | SL | 640286 | 4446511 | 40.1572 | -109.3528 | 1930 FWL | 590 FNL | 1962 | 7568 | 5349 | 5362 | 5360 |  |  |  | 300 | 7557 | USGS CRC | 2760 | 5590 | 134 | Laramie, 1963 | [6 empty] | 200 | 7563 | 219 | 7563 | [18 empty] | UGS Library
U298 | R | Brinkerhoff Drilling | Tabby Canyon 1 | 43013300530000 |  | Duchesne | 6S | 6W | 15 | SW SW | UN | 538244 | 4422803 | 39.9545 | -110.5523 | 660 FWL | 660 FSL | 1970 | 6946 | 8880 | 8892 |  |  |  |  | 0 | 6900 | USGS CRC | 510 | 6260 | 97 | Laramie, 1972 |  |  | 2900 | 6906 |  |  | 508 | 6930 | 508 | 6929 | [18 empty] | UGS Library
U299 | R | California Oil Co. | Gusher 1 | 43047155890000 |  | Uintah | 5S | 19E | 35 | NW NW | SL | 604996 | 4466506 | 40.3425 | -109.7638 | 778 FWL | 1231 FNL | 1949 | 9757 | 5346 |  | 5358 | 5172 | 9685 | UGS CRC | 2900 / 2988 | 9757 / 9757 | UGS CRC / USGS CRC | 5580 | 9757 | 418 | Laramie, 1950 | [8 empty] | 100 | 9760 | [18 empty] | UGS Library
U300 | R | California Oil Co. | Horseshoe Bend 1 | 43047056330000 | 43047204380000 | Uintah | 6S | 22E | 30 | SW NE | SL | 629124 | 4458980 | 40.2713 | -109.4813 | 1598 FEL | 1632 FNL | 1952 | 8945 | 4848 |  | 4859 |  |  |  | 30 / 30 | 8945 / 8945 | UGS CRC / USGS CRC | 3750 | 7000 | 280 | Laramie, 1952
U301 | R | California Oil Co. | Hustler 3 | 43047155900000 |  | Uintah | 6S | 20E | 10 | NW NE | SL | 614423 | 4463934 | 40.3181 | -109.6533 | 1395 FEL | 660 FNL | 1952 | 8633 | 5065 | [5 empty] | 4500 / 4500 | 8633 / 8634 | UGS CRC / USGS CRC | 4500 | 8590 | 84 | Laramie, 1953 | [8 empty] | 1494 | 8633 | 7000 | 8000 | [16 empty] | UGS Library
U302 | R | California Oil Co. | Red Wash 169 (21-35A) | 43047102050000 |  | Uintah | 7S | 22E | 35 | NE NW | SL | 635884 | 4448228 | 40.1734 | -109.4041 | 1980 FWL | 660 FNF | 1962 | 6794 | 5475 | 5487 |  | 5765 | 6013 | UGS CRC |  |  |  | 2500 | 6250 | 174 | Laramie, 1963 | [8 empty] | 236 | 6794 | [18 empty] | UGS Library
U303 | R | California Oil Co. | Red Wash 201 (32-28C) | 43047153020000 |  | Uintah | 7S | 24E | 28 | SW NE | SL | 651859 | 4449527 | 40.1824 | -109.2163 | 1978 FEL | 1979 FNL | 1964 | 5398 | 5656 | 5668 | [7 empty] | 2410 | 5390 | 191 | Laramie, 1965 | [8 empty] | 268 | 5397 | [6 empty] | 3100 | 5355 | [10 empty] | UGS Library
U304 | R | California Oil Co. | Red Wash 1 | 43047151350000 |  | Uintah | 7S | 23E | 26 | NE NE | SL | 645971 | 4449911 | 40.1869 | -109.2853 | 330 FEL | 330 FNL | 1963 | 5450 |  |  | 5568 |  |  |  | 750 | 5240 | USGS CRC | 3150 | 5240 | 152 | Laramie, 1951 | [8 empty] | 5171 | 5450 | 4100 | 5000 |  |  |  |  | 4100 | 5000 | [10 empty] | UGS Library
U305 | R | California Oil Co. | Red Wash 12 | 43047164740000 |  | Uintah | 7S | 23E | 24 | NE NE | SL | 647443 | 4451447 | 40.2005 | -109.2677 | 660 FEL | 660 FNL | 1952 | 5646 | 5675 |  | 5689 |  |  |  | 2280 / 2680 | 5640 / 5604 | UGS CRC / USGS CRC | 2664 | 5646 | 116 | Laramie, 1953 | [8 empty] | 493 | 5645 | 4000 | 5341 | [16 empty] | UGS Library
U306 | R | California Oil Co. | Red Wash 15 | 43047151450000 |  | Uintah | 7S | 24E | 17 | SW NE | SL | 650208 | 4452475 | 40.2113 | -109.2349 | 1980 FEL | 2055 FNL | 1952 | 5802 | 5752 | [5 empty] | 600 | 5650 | UGS CRC | 1016 | 5401 | 91 | Laramie, 1953
U307 | R | California Oil Co. | Red Wash 16 | 43047164750000 |  | Uintah | 7S | 23E | 28 | NE SE | SL | 642671 | 4448948 | 40.1788 | -109.3243 | 660 FEL | 1980 FSL | 1952 | 5804 | 5555 |  | 5599 |  |  |  | 3200 / 4000 | 5072 / 5390 | UGS CRC / USGS CRC | 2000 | 5390 | 92 | Laramie, 1953
U308 | R | California Oil Co. | Red Wash 4 | 43047151370000 |  | Uintah | 7S | 23E | 22 | NE NE | SL | 644231 | 4451385 | 40.2005 | -109.3054 | 660 FEL | 660 FNL | 1951 | 5830 | 5700 |  | 5714 |  |  |  | 100 / 100 | 2580 / 5768 | UGS CRC / USGS CRC | 3060 | 5830 | 264 | Laramie, 1951 | [8 empty] | 309 | 5670 | 4950 | 5674 |  |  |  |  | 3850 | 5700 | [10 empty] | UGS Oil Shale Database, DOGM, UGS Library
U309 | R | California Oil Co. | Red Wash 5 | 43047151380000 |  | Uintah | 7S | 23E | 23 | NE NE | SL | 645943 | 4451317 | 40.1996 | -109.2853 | 618 FEL | 750 FNL | 1951 | 5796 | 5700 |  | 5711 |  |  |  | 3000 | 5796 | UGS CRC | 2700 | 5796 | 274 | Laramie, 1952 | [8 empty] | 610 | 5796 | [18 empty] | UGS Library
U310 | R | California Oil Co. | Red Wash 6 | 43047164820000 |  | Uintah | 7S | 23E | 21 | NE NE | SL | 642622 | 4451356 | 40.2005 | -109.3243 | 660 FEL | 660 FNL | 1951 | 5959 |  |  | 5636 |  |  |  | 230 / 230 | 4790 / 5500 | UGS CRC / USGS CRC | 2990 | 5500 | 96 | Laramie, 1953 | [16 empty] | 4800 | 5664 | [10 empty] | UGS Library
U311 | R | California Oil Co. | Red Wash 7 | 43047164730000 |  | Uintah | 7S | 23E | 27 | NE NE | SL | 644271 | 4449808 | 40.1863 | -109.3053 | 621 FEL | 567 FNL | 1951 | 5923 |  |  | 5592 |  |  |  | 3900 | 5250 | USGS CRC | 2500 | 5800 | 99 | Laramie, 1953
U312 | R | Carter Oil Co. | Leeton 1 | 43047109170000 |  | Uintah | 1S | 1W | 24 | NE NE | UN | 590221 | 4471314 | 40.3875 | -109.937 | 660 FEL | 660 FNL | 1952 | 10140 | 5510 |  |  | 7041 | 7059 |  | 1500 | 10140 | UGS CRC | 4270 | 9580 | 161 | Laramie, 1952 | 1500 | 10130 | [6 empty] | 602 | 10127 | 500 | 10139 | [16 empty] | UGS Library
U313 | R | Carter Oil Co. | Elmer Moon 1 | 43013104890000 |  | Duchesne | 4S | 3W | 8 | SW SE | UN | 564490 | 4444092 | 40.1447 | -110.2429 | 1930 FEL | 660 FSL | 1952 | 8246 |  | 5539 |  |  |  |  | 550 / 550 | 8240 / 8240 | UGS CRC / USGS CRC | 3040 | 8240 | 484 | Laramie, 1952 | [8 empty] | 53 | 8166 | [18 empty] | UGS Library
U314 | R | Carter Oil Co. | Eyner Nielson 1 | 43013104900000 |  | Duchesne | 3S | 5W | 36 | SE NW | UN | 551164 | 4446804 | 40.1701 | -110.3991 | 2255 FWL | 1759 FNL | 1953 | 4800 | 5650 | [5 empty] | 30 / 30 | 4000 / 4800 | UGS CRC / USGS CRC | 2020 | 4800 | 142 | Laramie, 1953 | [8 empty] | 32 | 4798 | 750 | 5032 |  |  |  |  | 750 | 5032 | [10 empty] | UGS Oil Shale Database, DOGM, UGS Library
U315 | R | Carter Oil Co. | H.C. Duhrkop 1 | 43051050030000 | 43051201550000 | Wasatch | 4S | 11W | 33 | NW SE | UN | 488982 | 4437609 | 40.0887 | -111.1292 | 2062 FEL | 2361 FSL | 1949 | 2758 | 8242 |  |  | 952 | 970 |  | 100 / 100 | 1560 / 1560 | UGS CRC / USGS CRC | 890 | 1510 | 60 | Laramie, 1950 | 100 | 1560 | [6 empty] | 70 | 2735 | [18 empty] | UGS Library
U316 | R | Carter Oil Co. | Jack Burnett 1 | 43051050020000 | 43051201570000 | Wasatch | 4S | 11W | 34 | SW SW | UN | 489809 | 4437088 | 40.084 | -111.1195 | 663 FWL | 1335 FSL | 1951 | 10017 | 8788 | 8802 |  | 842 | 896 |  | 110 / 110 | 9570 / 10025 | UGS CRC / USGS CRC | 0 | 9680 | 600 | Laramie, 1950 | 110 | 15700 | [6 empty] | 108 | 10015 | 0 | 10017 | [16 empty] | UGS Library
U317 | R | Carter Oil Co. | Joesph Smith 1 | 43013104910000 |  | Duchesne | 3S | 5W | 16 | SE SE | UN | 546197 | 4451722 | 40.2146 | -110.4571 | 660 FEL | 660 FSL | 1952 | 9103 | 5694 | [5 empty] | 40 / 40 | 9092 / 9092 | UGS CRC / USGS CRC | 130 | 8610 | 617 | Laramie, 1952 | 40 | 9100 | [6 empty] | 23 | 9102 | 8700 | 9103 | [16 empty] | UGS Library
U318 | R | Carter Oil Co. | Nelson 1 | 43047105840000 |  | Uintah | 5S | 21E | 33 | SW SW | SL | 621640 | 4465789 | 40.3338 | -109.568 | 1930 FWL | 660 FSL | 1948 | 7884 | 5320 |  | 5330 | 4401 | 4411 |  | 18 / 18 | 2440 / 7881 | UGS CRC / USGS CRC | 4965 | 6560 | 138 | Laramie, 1948 | [8 empty] | 485 | 7099 | [18 empty] | UGS Library
U319 | R | Carter Oil Co. | R.R. Leonard 1 | 43047052300000 | 43407204660000 | Uintah | 8S | 25E | 19 | NE SE | SL | 658864 | 4441202 | 40.1061 | -109.136 | 660 FEL | 1980 FSL | 1955 | 7772 | 5309 | 5323 |  |  |  |  | 1550 / 1070 | 7770 / 7770 | UGS CRC / USGS CRC | 1340 | 6320 | 235 | Laramie, 1955
U320 | R | Carter Oil Co. | Rockwood Brown 1 | 43047105790000 |  | Uintah | 5S | 20E | 5 | NE SW | SL | 610251 | 4474055 | 40.4098 | -109.7006 | 535 FWL | 635 FNL | 1951 | 10714 |  |  | 7532 |  |  |  | 30 / 30 | 10710 / 10710 | UGS CRC / USGS CRC | 7147 | 10210 | 239 | Laramie, 1951
U321 | R | Carter Oil Co. | Rosemary Lloyd 1 | 43047105810000 |  | Uintah | 1S | 1E | 24 | NW SW | UN | 598664 | 4470599 | 40.3801 | -109.8377 | 660 FWL | 660 FNL | 1951 | 11888 |  | 5471 |  | 6852 | 6907 |  | 480 / 80 | 11888 / 11888 | UGS CRC / USGS CRC | 3830 | 9672 | 267 | Laramie, 1952 | 480 | 11888 | [6 empty] | 806 | 11872 | 0 | 9663 | [16 empty] | UGS Library
U322 | R | Carter Oil Co. | Ute Tribal 1 | 43013104870000 |  | Duchesne | 4S | 4W | 17 | SE NE | UN | 555094 | 4443001 | 40.1355 | -110.3533 | 660 FEL | 1980 FNL | 1951 | 7596 | 5922 |  |  | 3639 | 3683 |  | 20 / 20 | 6380 / 5590 | UGS CRC / USGS CRC | 245 | 7571 | 712 | Laramie, 1951 | 20 | 7540 | [6 empty] | 30 | 7550 | 0 | 7600 | [16 empty] | UGS Library
U323 | R | Carter Oil Co. | Willis Moon 1 | 43013104970000 |  | Duchesne | 4S | 4W | 13 | SE SE | UN | 561516 | 4442406 | 40.1297 | -110.278 | 510 FEL | 735 FSL | 1951 | 7600 | 5644 |  | 5658 |  |  |  | 0 / 0 | 7595 / 7600 | UGS CRC / USGS CRC | 825 | 7230 | 527 | Laramie, 1952 | 0 | 7600 | [6 empty] | 54 | 7594 | 0 | 7600 | [16 empty] | UGS Library
U324 | R | Carter Oil/Stanolind | Blue Bell 1 | 43013104850000 |  | Duchesne | 1S | 2W | 6 | SE NE | UN | 572219 | 4475583 | 40.4278 | -110.1486 | 1980 FEL | 1980 FNL | 1950 | 12518 |  | 6559 |  | 8231 | 9400 |  | 2430 / 50 | 12518 / 12518 | UGS CRC / USGS CRC | 7890 | 10030 | 208 | Laramie, 1950 | 50 | 12518 | [6 empty] | 22 | 12006 | 0 | 12500 | [16 empty] | UGS Library
U325 | R | Carter Oil/Stanolind | Ute Tribal 1 | 43047155500000 |  | Uintah | 1S | 1E | 21 | NW SW | UN | 593847 | 4470550 | 40.3803 | -109.8944 | 660 FWL | 1980 FSL | 1948 | 9392 | 5410 |  |  | 6034 | 8976 |  | 700 / 700 | 9370 / 9370 | UGS CRC / USGS CRC | 5960 | 9370 | 324 | Laramie, 1949 | [8 empty] | 505 | 9390 | [18 empty] | UGS Library
U326 | R | Chevron Oil Co. | Barrel Spring 1 (22-20F) | 43047101990000 |  | Uintah | 8S | 24E | 20 | SE NW | SL | 650017 | 4441432 | 40.1098 | -109.2398 | 1980 FWL | 1980 FNL | 1965 | 4676 | 5105 | 5117 |  |  |  |  | 1500 / 0 | 4676 / 4686 | UGS CRC / USGS CRC | 1020 | 4680 | 204 | Laramie, 1965 | [6 empty] | 252 | 4675 | 252 | 4676 | [18 empty] | UGS Library
U327 | R | Chevron Oil Co. | Boren 1 (11-11) | 43013202550000 |  | Duchesne | 1S | 2W | 11 | NW NW | UN | 577810 | 4474327 | 40.4159 | -110.0829 | 733 FWL | 585 FNL | 1967 | 11283 | 5881 | 5891 |  | 12135 | 12193 | UGS CRC | 5000 | 14600 | USGS CRC | 5470 | 10070 | 187 | Laramie, 1968 |  |  |  |  | 800 | 11300 | 796 | 11290 | 750 | 11300 | 800 | 11300 | 800 | 11300 | [14 empty] | UGS Oil Shale Database, DOGM
U328 | R | Chevron Oil Co. | C.B. Hatch 1-5-B1 | 43013302260000 |  | Duchesne | 2S | 1W | 5 | NW SW | UN | 582936 | 4465589 | 40.3367 | -110.0236 | 1500 FWL | 2000 FSL | 1973 | 12700 | 5280 | 5299 |  |  |  |  | 4980 | 12700 | USGS CRC | 5800 | 10500 | 321 | Laramie, 1974 |  |  | 100 | 10342 |  |  | 2400 | 12702 | 2496 | 12702 | 2400 | 12702 | 2400 | 12702 | [14 empty] | UGS Oil Shale Database, DOGM, UGS Library
U329 | R | Chevron Oil Co. | Caloil-Ute Tribal 1-A | 43013151220000 |  | Duchesne | 3S | 6W | 18 | NW NW | UN | 533011 | 4452809 | 40.2251 | -110.612 | 617 FWL | 664 FNL | 1965 | 6000 | 6248 | 6261 |  |  |  |  | 0 / 0 | 6000 / 6000 | UGS CRC / USGS CRC | 3020 | 6000 | 196 | Laramie, 1965 |  |  | 834 | 5995 |  |  | 834 | 5994 | 834 | 5995 | [18 empty] | UGS Library
U330 | R | Chevron Oil Co. | Bennion 1 (3-25G) | 43013300600000 |  | Duchesne | 1S | 4W | 25 | SE NE | UN | 561233 | 4469061 | 40.3699 | -110.2787 | 1164 FEL | 1476 FNL | 1971 | 14490 | 6421 |  |  | 0 | 14490 |  | 1514 | 14500 | USGS CRC | 6000 | 12200 | 610 | Laramie, 1971 |  |  | 6600 | 14500 |  |  | 1450 | 14500 | 1514 | 14479 | 1450 | 14500 | 1450 | 14500 | 1426 | 14490 | 50 | 10690 | [10 empty] | UGS Oil Shale Database, DOGM, UGS Library
U331 | R | Chevron Oil Co. | Chevron-Belco-Fed 1/33-34F | 43047201470000 |  | Uintah | 8S | 24E | 34 | NE SW | SL | 653719 | 4437885 | 40.0772 | -109.1972 | 1972 FEL | 1980 FSL | 1966 | 3910 | 5231 | 5287 |  | 3665 | 3777 |  | 280 / 250 | 3900 / 3900 | UGS CRC / USGS CRC | 250 | 3900 | 205 | Laramie, 1967
U332 | R | Chevron Oil Co. | Chevron-Belco 1 | 43047202340000 |  | Uintah | 8S | 24E | 22 | NE SW | SL | 653242 | 4441090 | 40.1062 | -109.202 | 1973 FWL | 1980 FSL | 1967 | 4220 | 5231 | 5243 |  |  |  |  | 1500 / 280 | 4220 / 4220 | UGS CRC / USGS CRC | 280 | 4220 | 126 | Laramie, 1967 |  |  | 2000 | 3903 |  |  | 252 | 4216 | 253 | 4219 | [18 empty] | UGS Library
U333 | R | Chevron Oil Co. | Joseph Yack 1 | 43013300180000 |  | Duchesne | 1S | 1W | 7 | NE SW | UN | 581228 | 4473406 | 40.4073 | -110.0427 | 1422 FWL | 1332 FSL | 1969 | 11483 | 5842 | 5855 |  | 12235 | 14384 | UGS CRC | 11500 | 14700 | USGS CRC | 6400 | 11480 | 279 | Laramie, 1970 |  |  | 11482 | 14698 | 11482 | 14698 | 11483 | 14700 | 11485 | 14696 | 11390 | 14670 | 11490 | 14690 | [14 empty] | UGS Oil Shale Database, DOGM
U334 | R | Chevron Oil Co. | Miller 1 | 43013303600000 |  | Duchesne | 1S | 2W | 1 | NE SW | UN | 579808 | 4475632 | 40.4275 | -110.0592 | 1521 FWL | 2808 FNL | 1975 | 15520 | 6057 | 6074 |  |  |  |  | 5500 | 15190 | USGS CRC | 6750 | 11400 | 328 | Laramie, 1969 | [6 empty] | 0 | 15510 | 2500 | 15512 | [18 empty] | UGS Library
U335 | R | Chevron Oil Co. | E.H. Buzzi 1-11-B2 | 43013302480000 |  | Duchesne | 2S | 2W | 11 | SE NW | UN | 578235 | 4464342 | 40.3259 | -110.0791 | 1831 FWL | 1679 FSL | 1973 | 12600 | 5399 | 5418 |  |  |  |  | 5100 | 12600 | USGS CRC | 6000 | 9500 | 223 | Laramie, 1974 |  |  | 10572 | 12601 | 10572 | 12601 | 10572 | 12561 | 10572 | 12596 | 10572 | 12561 | 10572 | 12601 |  |  | 5600 | 12572 | [10 empty] | UGS Oil Shale Database, DOGM, UGS Library
U336 | R | Chevron Oil Co. | Federal 2 (32-18F) | 43047200840000 |  | Uintah | 8S | 24E | 18 | SW NE | SL | 648777 | 4443028 | 40.1244 | -109.2539 | 1980 FEL | 1980 FNL | 1966 | 12010 | 5151 | 5165 |  | 8679 | 9022 | UGS CRC | 3100 / 900 | 11260 / 11480 | UGS CRC / USGS CRC | 1380 | 4500 | 173 | Laramie, 1967 |  |  | 8385 | 9559 |  |  | 2006 | 8480 | 56 | 8481 | 9350 | 11212 |  |  | 8500 | 9550 | [12 empty] | UGS Library
U337 | R | Chevron Oil Co. | Federal 1-28 | 43047301750000 |  | Uintah | 5S | 19E | 28 | SW SW | SL | 601729 | 4467030 | 40.3476 | -109.8021 | 660 FWL | 659 FSL | 1974 | 13000 | 5182 | 5197 |  | 5875 | 5893 | UGS CRC | 3000 | 13000 | USGS CRC | 5000 | 9000 | 242 | Laramie, 1975 |  |  | 2390 | 13000 |  |  | 2482 | 12990 | 2482 | 12994 | [18 empty] | UGS Library
U338 | R | Chevron Oil Co. | Karl Shisler 1-3-B1 | 43013302490000 |  | Duchesne | 2S | 1W | 3 | NW SE | UN | 586682 | 4465624 | 40.3367 | -109.9795 | 1992 FEL | 1992 FSL | 1973 | 12800 | 5146 | 5168 |  |  |  |  | 5000 | 12800 | USGS CRC | 6000 | 9500 | 186 | Laramie, 1974 |  |  | 2495 | 12800 |  |  | 150 | 12799 | 150 | 12797 | [18 empty] | UGS Library
U339 | R | Chevron Oil Co. | M.S. MacDonald 1-17B1 | 43013304000000 |  | Duchesne | 2S | 1W | 17 | NE NW | UN | 583127 | 4463009 | 40.3135 | -110.0217 | 2033 FWL | 1160 FNL | 1976 | 12803 | 5198 | 5219 |  |  |  |  | 4990 | 12800 | USGS CRC | 5980 | 8800 | 116 | Laramie, 1976 | [6 empty] | 2509 | 12794 | 2509 | 12800 | [18 empty] | UGS Library
U340 | R | Chevron Oil Co. | Red Wash 210 (32-7F) | 43047153100000 |  | Uintah | 8S | 24E | 7 | SW NE | SL | 648744 | 4444633 | 40.1389 | -109.254 | 1980 FEL | 1980 FNL | 1965 | 4880 | 5197 | 5208 |  |  |  |  | 1600 / 1575 | 4870 / 4880 | UGS CRC / USGS CRC | 225 | 4880 | 247 | Laramie, 1965 | [6 empty] | 1600 | 4874 | 249 | 4874 | [6 empty] | 3340 | 4656 | [10 empty] | UGS Library
U341 | R | Chevron Oil Co. | Red Wash 214 (14-27C) | 43047201360000 |  | Uintah | 7S | 24E | 27 | SW SW | SL | 652680 | 4448732 | 40.1751 | -109.2068 | 600 FWL | 600 FSL | 1966 | 10394 | 5672 | [5 empty] | 240 / 830 | 10395 / 10390 | UGS CRC / USGS CRC | 2430 | 5280 | 112 | Laramie, 1967 |  |  | 9400 | 9725 |  |  | 9350 | 10394 | 1140 | 9394 | 827 | 10392 |  |  |  |  | 9398 | 10398 | [10 empty] | UGS Library
U342 | R | Chevron Oil Co. | Strawberry 1 | 43051300050000 |  | Wasatch | 5S | 11W | 10 | SW NE | UN | 490999 | 4434863 | 40.064 | -111.1055 | 2289 FEL | 1386 FNL | 1974 | 17002 | 9375 | 9398 |  |  |  |  | 150 | 17002 | USGS CRC | 2050 | 7420 | 85 | Laramie, 1975 |  |  | 11192 | 16338 | 100 | 16344 | 11191 | 16984 | 11192 | 16997 | 11192 | 16344 | 11192 | 16344 | [14 empty] | UGS Oil Shale Database, DOGM, UGS Library
U343 | R | Chevron Oil Co. | Ute Tribal 5-30-A2 | 43013301690000 |  | Duchesne | 1S | 2W | 30 | SE NW | UN | 571799 | 4468998 | 40.3685 | -110.1543 | 1846 FWL | 1960 FNL | 1972 | 15500 | 6381 | 6403 |  |  |  |  | 500 | 15480 | USGS CRC | 870 | 12150 | 270 | Laramie, 1974 |  |  | 6000 | 15500 | 6000 | 15500 | 2400 | 15500 | 2482 | 15486 | 6000 | 15500 | 6000 | 15500 | [14 empty] | UGS Oil Shale Database, DOGM, UGS Library
U344 | R | Chevron Oil Co. | Blanchard 1 (33-3) | 43013203160000 |  | Duchesne | 1S | 2W | 3 | NW SE | UN | 576969 | 4475102 | 40.423 | -110.0927 | 1985 FEL | 1988 FSL | 1967 | 11190 | 5851 | 5863 |  | 8924 | 10542 |  | 500 | 10510 | USGS CRC | 2510 | 11150 | 239 | Laramie, 1968 |  |  | 855 | 11182 | 7750 | 11182 | 10500 | 15320 | 10550 | 15283 | 10500 | 15320 | 10500 | 15320 | [14 empty] | UGS Oil Shale Database, DOGM, UGS Library
U345 | R | Chorney Oil Co. | Stone Cabin 4-A-19 | 43007300190000 |  | Carbon | 12S | 15E | 19 | NE NE | SL | 562366 | 4401970 | 39.7654 | -110.2719 | 668 FEL | 417 FNL | 1974 | 7217 | 7456 | 7466 |  |  |  |  | 170 | 7217 | USGS CRC | 460 | 2510 | 96 | Laramie, 1975 |  |  | 1900 | 7194 |  |  | 415 | 7189 | 415 | 7193 | [18 empty] | UGS Library
U346 | R | Chorney Oil Co. | Beehive 1-C-24 | 43047301560000 |  | Uintah | 9S | 23E | 24 | NW SW | SL | 646691 | 4431440 | 40.0204 | -109.281 | 848 FWL | 2253 FSL | 1973 | 8500 | 5201 | 5212 |  |  |  |  | 500 | 8500 | USGS CRC | 1200 | 3200 | 152 | Laramie, 1973 | 500 | 8500 | 4972 | 8496 | 4972 | 8496 | 508 | 8493 | 510 | 8499 | [6 empty] | 3500 | 7082 | [10 empty] | UGS Library
U347 | R | Chorney Oil Co. | South Red Wash 123 | 43047301250000 |  | Uintah | 8S | 23E | 23 | SW SW | SL | 644787 | 4440392 | 40.1033 | -109.3013 | 540 FWL | 801 FSL | 1972 | 10297 | 5131 | [5 empty] | 300 | 10297 | USGS CRC | 300 | 6600 | 232 | Laramie, 1974 |  |  | 301 | 10286 |  |  | 301 | 10287 | 302 | 5269 | [18 empty] | UGS Library
U348 | R | Colorado Interstate Gas | Natural Buttes 41-12-10-21 | 43047303730000 |  | Uintah | 10S | 21E | 12 | NE SE | SL | 628775 | 4424417 | 39.9601 | -109.4923 | 725 FEL | 1486 FSL | 1978 | 6525 | 4995 | 5016 | [7 empty] | 238 | 3390 | 44 | Laramie, 1979 |  |  | 224 | 6488 |  |  | 380 | 6466 | 224 | 6484 | [18 empty] | UGS Library
U349 | R | Colorado Interstate Gas | Natural Buttes 45-15-9-21 | 43047305280000 |  | Uintah | 9S | 21E | 15 | NE NE | SL | 625336 | 4432539 | 40.0338 | -109.531 | 918 FEL | 1757 FSL | 1979 | 7035 | 4775 | 4789 | [7 empty] | 2700 | 7040 | 156 | Laramie, 1979 |  |  | 226 | 7042 |  |  |  |  | 226 | 7036 | [18 empty] | UGS Library
U350 | R | Colorado Interstate Gas | Natural Buttes 22-15-9-20 | 43047304970000 |  | Uintah | 9S | 20E | 15 | SE NW | SL | 614778 | 4432752 | 40.0372 | -109.6547 | 1980 FWL | 1980 FNL | 1979 | 7000 | 4785 | 4807 | [7 empty] | 320 | 7000 | 108 | Laramie, 1979 |  |  | 218 | 6995 |  |  |  |  | 216 | 6990 | [18 empty] | UGS Library
U351 | R | Colorado Interstate Gas | Natural Buttes 53-6-30-22 | 43047305330000 |  | Uintah | 10S | 22E | 6 | NE SW | SL | 629484 | 4426008 | 39.9762 | -109.4837 | 1680 FWL | 2074 FSL | 1979 | 5900 | 5102 | 5124 | [7 empty] | 260 | 5900 | 120 | Laramie, 1979 |  |  | 228 | 5888 | 228 | 5888 |  |  | 228 | 5885 | [18 empty] | UGS Library
U352 | R | Colorado Interstate Gas | Natural Buttes 60-14-9-21 | 43047305490000 |  | Uintah | 9S | 21E | 14 | SW NW | SL | 626159 | 4432967 | 40.0375 | -109.5212 | 1813 FWL | 2156 FNL | 1979 | 7000 | 4757 | 4771 | [7 empty] | 264 | 7000 | 159 | Laramie, 1979 |  |  | 213 | 6996 |  |  |  |  | 213 | 6992 | [18 empty] | UGS Library
U353 | R | Colorado Interstate Gas | Well 1-22-10-22 | 43047302510000 |  | Uintah | 10S | 22E | 22 | NW SW | SL | 634076 | 4421343 | 39.9316 | -109.4309 | 1028 FWL | 1610 FSL | 1977 | 9317 | 5325 | 5342 | [7 empty] | 2600 | 5300 | 87 | Laramie, 1977 |  |  | 2500 | 9315 |  |  | 6000 | 8900 | 2503 | 9317 | 2503 | 9317 |  |  | 6400 | 8960 | 4300 | 8830 | [10 empty] | UGS Oil Shale Database, DOGM, UGS Library
U354 | R | Colorado Interstate Gas | Natural Buttes 42-25-9-21 | 43047304920000 |  | Uintah | 9S | 21E | 25 | SW SW | SL | 628448 | 4429092 | 40.0023 | -109.4952 | 1500 FEL | 900 FSL | 1978 | 6800 | 4860 | 4874 | [7 empty] | 200 | 2637 | 25 | Laramie, 1979 |  |  | 227 | 6812 |  |  | 2500 | 6760 | 224 | 6807 | [18 empty] | UGS Library
U355 | R | Colorado Interstate Gas | Natural Buttes 12-5-10-21 | 43047304260000 |  | Uintah | 10S | 21E | 5 | NE NW | SL | 621275 | 4426628 | 39.9811 | -109.5797 | 1550 FWL | 1159 FNL | 1978 | 6400 | 5022 | 5035 | [7 empty] | 263 | 3431 | 68 | Laramie, 1979
U356 | R | Colorado Interstate Gas | Natural Buttes 2-29-10-21 | 43047302430000 |  | Uintah | 10S | 21E | 29 | SE SW | SL | 621436 | 4419242 | 39.9146 | -109.5792 | 1488 FWL | 1243 FSL | 1977 | 9896 | 5296 | 5317 | [7 empty] | 1000 | 9900 | 207 | Laramie, 1979 |  |  | 2514 | 9893 | 2514 | 9893 | 2516 | 9882 | 2500 | 9900 | 2514 | 9893 | 2514 | 9893 | [14 empty] | UGS Oil Shale Database, DOGM
U357 | R | Colorado Interstate Gas | Natural Buttes 20-20-10-21 | 43047304850000 |  | Uintah | 10S | 21E | 20 | SE NW | SL | 621361 | 4420846 | 39.929 | -109.5797 | 1365 FWL | 1162 FSL | 1979 | 6200 | 5156 | 5170 | [7 empty] | 2490 | 5990 | 57 | Laramie, 1979
U358 | R | Colorado Interstate Gas | Natural Buttes 34-13-10-20 | 43047305080000 |  | Uintah | 10S | 20E | 13 | SW NE | SL | 618643 | 4423164 | 39.9503 | -109.6111 | 2090 FEL | 1823 FNL | 1979 | 6700 | 5098 | [8 empty] | 3000 | 6660 | 66 | Laramie, 1979
U359 | R | Continental Oil Co. | Chapita Wells 1 | 43047100950000 | 43047103100000 | Uintah | 9S | 23E | 16 | SE SW | SL | 642275 | 4433192 | 40.037 | -109.3324 | 2310 FWL | 2310 FNL | 1952 | 9517 | 4998 | 5012 |  | 9045 | 9517 | UGS CRC | 150 | 9517 | UGS CRC | 900 | 4800 | 370 | Laramie, 1952
U360 | R | Continental Oil Co. | Conoco-Amerada 1-34 | 43047300660000 |  | Uintah | 8S | 25E | 34 | NW NW | SL | 662570 | 4438670 | 40.0845 | -109.0932 | 730 FWL | 660 FNL | 1969 | 14125 | 5567 | [5 empty] | 30 | 14125 | USGS CRC | 30 | 3260 | 207 | Laramie, 1970 |  |  | 2100 | 11476 | 2100 | 6320 | 508 | 14122 | 11484 | 14114 | [18 empty] | UGS Library
U361 | R | Continental Oil Co. | Duchesne 5351 No. 7 | 43013153240000 |  | Duchesne | 4S | 4W | 17 | SW NW | UN | 553890 | 4442953 | 40.1352 | -110.3674 | 660 FWL | 2085 FNL | 1962 | 3550 | 5944 | 5954 | [7 empty] | 0 | 3550 | 180 | Laramie, 1963 | [6 empty] | 2410 | 3544 | 2410 | 3547 | 150 | 3548 |  |  |  |  | 1300 | 2398 | [10 empty] | UGS Library
U362 | R | Continental Oil Co. | Duchesne 638 No. 1 | 43013102260000 |  | Duchesne | 4S | 5W | 14 | SW SE | UN | 549921 | 4442139 | 40.1281 | -110.4141 | 1880 FEL | 810 FSL | 1962 | 3032 | 5853 | 5863 |  | 2460 | 3032 |  |  |  |  | 2489 | 2974 | 36 | Laramie, 1963 | [8 empty] | 258 | 2969 | 40 | 3030 | [16 empty] | UGS Library
U363 | R | Continental Oil Co. | Duncan 33-8 | 43047305790000 |  | Uintah | 8S | 21E | 33 | SW SE | SL | 623316 | 4437162 | 40.0757 | -109.5538 | 1410 FEL | 1230 FSL | 1979 | 7450 | 4674 | 4688 | [7 empty] | 520 | 1120 | 20 | Laramie, 1979 |  |  | 1700 | 6312 |  |  | 1900 | 3329 | 146 | 6300 | 900 | 6263 |  |  |  |  | 900 | 6258 | [10 empty] | UGS Library
U364 | R | Continental Oil Co. | Federal 35-5 | 43047305630000 |  | Uintah | 8S | 21E | 35 | NW NW | SL | 625707 | 4437918 | 40.0841 | -109.5256 | 1120 FWL | 1120 FNL | 1979 | 7558 | 4752 | 4766 | [7 empty] | 600 | 5580 | 107 | Laramie, 1979
U365 | R | Continental Oil Co. | Oil Springs 2A | 43047050620000 | 43047100020000 | Uintah | 12S | 25E | 18 | NW SW | SL | 656894 | 4404251 | 39.7737 | -109.168 | 400 FWL | 2185 FSL | 1952 | 4170 | 6172 | 6186 |  |  |  |  | 333 / 210 | 362 / 4100 | UGS CRC / USGS CRC | 0 | 1000 | 100 | Laramie, 1952
U366 | R | Continental Oil Co. | Oil Springs 3 | 43047050470000 | 43047100030000 | Uintah | 13S | 24E | 15 | NW NE | SL | 653066 | 4395232 | 39.6932 | -109.2148 | 2259 FEL | 25 FNL | 1952 | 4177 | 6647 | 6661 |  |  |  |  | 905 / 0 | 916 / 4177 | UGS CRC / USGS CRC | 0 | 1000 | 100 | Laramie, 1952
U367 | R | Davis Oil Co. | Pariette Bench 5 | 43047102980000 |  | Uintah | 9S | 18E | 9 | SE SE | SL | 594632 | 4432781 | 40.0399 | -109.8907 | 660 FEL | 660 FSL | 1964 | 5998 | 4978 | 4990 |  | 5407 | 5457 | UGS CRC | 400 / 1120 | 6000 / 6000 | UGS CRC / USGS CRC | 3000 | 6000 | 208 | Laramie, 1964 | [6 empty] | 399 | 5992 | 399 | 5997 | [6 empty] | 3500 | 5542 | [10 empty] | UGS Library
U368 | R | DeKalb Agricul. Assoc. | Ute Trail 4 | 43047165290000 |  | Uintah | 9S | 20E | 27 | NE NE | SL | 615669 | 4429953 | 40.0119 | -109.6447 | 660 FEL | 660 FNL | 1959 | 6510 | 4824 |  | 4835 | [6 empty] | 1300 | 4300 | 328 | Laramie, 1959 | [6 empty] | 297 | 8470 | 297 | 8470 | [18 empty] | UGS Library
U369 | R | DeKalb Agricul. Assoc. | Ute Trail 10 | 43047153820000 |  | Uintah | 9S | 21E | 34 | NE SW | SL | 624735 | 4427670 | 39.99 | -109.5389 | 2123 FWL | 1910 FSL | 1961 | 6051 | 5008 |  | 5019 | [6 empty] | 200 | 3830 | 176 | Laramie, 1961 | [6 empty] | 2850 | 5995 | 189 | 5995 | [18 empty] | UGS Library
U370 | R | DeKalb Agricul. Assoc. | Ute Trail 12 | 43047153840000 |  | Uintah | 9S | 21E | 29 | NE SW | SL | 621497 | 4429330 | 40.0054 | -109.5766 | 2124 FWL | 2082 FSL | 1961 | 6506 | 4939 |  | 4949 |  |  |  | 1200 / 1200 | 6506 / 6506 | UGS CRC / USGS CRC | 1200 | 6506 | 252 | Laramie, 1962 | [6 empty] | 1400 | 6499 | 174 | 6500 | [18 empty] | UGS Library
U371 | R | DeKalb Agricul. Assoc. | Ute Trail 13 | 43047153850000 |  | Uintah | 9S | 21E | 15 | SE NW | SL | 624644 | 4432904 | 40.0372 | -109.539 | 2127 FWL | 2281 FNL | 1961 | 7000 | 4822 |  | 4832 |  |  |  | 170 | 5020 | USGS CRC | 170 | 4800 | 166 | Laramie, 1962 | [6 empty] | 3000 | 7000 | 169 | 7000 | 5000 | 6854 | [16 empty] | UGS Library
U372 | R | DeKalb Agricul. Assoc. | Ute Trail 11 | 43047153830000 |  | Uintah | 9S | 21E | 25 | NW SW | SL | 627820 | 4429446 | 40.0055 | -109.5025 | 1772 FWL | 2120 FSL | 1961 | 5655 | 4939 | 4949 |  |  |  |  | 800 | 4260 | USGS CRC | 800 | 4300 | 209 | Laramie, 1961 | [6 empty] | 4130 | 5655 | 1995 | 5655 | 3800 | 5592 | [16 empty] | UGS Library
U373 | R | Diamond Shamrock | Gulf-Ute 1-16 | 43013300610000 |  | Duchesne | 2S | 2W | 16 | NW SE | UN | 575488 | 4462196 | 40.3069 | -110.1117 | 1981 FEL | 1980 FSL | 1971 | 12585 | 5636 | 5650 |  |  |  |  | 870 | 12585 | USGS CRC | 5300 | 9300 | 84 | Laramie, 1973 |  |  | 950 | 12600 |  |  | 992 | 12583 | 950 | 12600 | 950 | 12600 | 950 | 12600 | 500 | 3000 | [12 empty] | UGS Oil Shale Database, DOGM, UGS Library
U374 | R | Diamond Shamrock | Gulf-Ute 2-16-B2 | 43013304320000 |  | Duchesne | 2S | 2W | 16 | SW NE | UN | 575621 | 4462737 | 40.3117 | -110.11 | 1520 FEL | 1520 FNL | 1977 | 12709 | 5617 | 5629 | [7 empty] | 2390 | 9350 | 163 | Laramie, 1979 |  |  | 2512 | 12701 |  |  | 10596 | 12696 | 2512 | 12697 | [18 empty] | UGS Library
U375 | R | Diamond Shamrock | Shell-Ute 1-13-B6 | 43013302230000 |  | Duchesne | 2S | 6W | 13 | NW NE | UN | 541969 | 4462221 | 40.3113 | -110.5061 | 1487 FEL | 894 FNL | 1973 | 14892 | 6740 | 6761 |  |  |  |  | 295 | 14890 | USGS CRC | 8900 | 11170 | 113 | Laramie, 1974 |  |  | 5998 | 14891 | 5998 | 14891 | 5998 | 14886 | 5998 | 14886 | [18 empty] | UGS Library
U376 | R | Diamond Shamrock | U.V. Federal 1-34 | 43047301610000 |  | Uintah | 7S | 25E | 34 | NW SW | SL | 662362 | 4447719 | 40.1641 | -109.0934 | 660 FWL | 1980 FSL | 1973 | 4750 | 5635 | 5645 | [7 empty] | 1900 | 3910 | 50 | Laramie, 1974 |  |  | 3000 | 4373 |  |  |  |  | 220 | 4742 | [18 empty] | UGS Library
U377 | R | Diamond Shamrock | Ute 1-22B-6 | 43013304200000 |  | Duchesne | 2S | 6W | 22 | NW NE | UN | 538572 | 4460704 | 40.2978 | -110.5462 | 2011 FEL | 521 FNL | 1977 | 13841 | 6089 | 6113 |  |  |  |  | 2200 | 13825 | USGS CRC | 2200 | 13840 | 163 | Laramie, 1977 | [6 empty] | 386 | 13817 | 398 | 13825 | [18 empty] | UGS Library
U378 | R | Diamond Shamrock | Ute 1-7-C6 | 43013303800000 |  | Duchesne | 3S | 6W | 7 | SW NE | UN | 533765 | 4454044 | 40.2362 | -110.6031 | 1980 FEL | 1952 FNL | 1975 | 11300 | 6839 | [8 empty] | 4070 | 8500 | 144 | Laramie, 1975 |  |  | 8605 | 11296 |  |  | 620 | 11286 | 621 | 11292 | [18 empty] | UGS Library
U379 | R | Diamond Shamrock | Ute 1-8-C6 | 43013303870000 |  | Duchesne | 3S | 6W | 8 | SW NE | UN | 535401 | 4453986 | 40.2356 | -110.5838 | 1908 FEL | 2150 FNL | 1975 | 11400 | 6839 | [5 empty] | 615 | 11400 | USGS CRC | 7010 | 8500 | 90 | Laramie, 1975 |  |  | 613 | 8529 |  |  | 601 | 8506 | 613 | 8524 | [18 empty] | UGS Library
U380 | R | El Paso Natural Gas | Jack's Canyon 2 | 43007103430000 |  | Carbon | 13S | 16E | 7 | SE SE | SL | 571993 | 4395281 | 39.7043 | -110.1602 | 990 FEL | 990 FSL | 1953 | 6201 | 6987 | [8 empty] | 10 | 6200 | 121 | Laramie, 1954
U381 | R | El Paso Natural Gas | Minnie Maud 1 | 43013103490000 |  | Duchesne | 11S | 16E | 31 | NE NE | SL | 571987 | 4408016 | 39.8191 | -110.1589 | 538 FEL | 660 FNL | 1954 | 3808 | 6486 | [5 empty] | 2000 / 2000 | 3790 / 3790 | UGS CRC / USGS CRC | 330 | 3780 | 80 | Laramie, 1954 | [8 empty] | 196 | 3808 | [18 empty] | UGS Library
U382 | R | Moncrief- W.A. | Rowley 2-1 | 43013304670000 |  | Duchesne | 4S | 6W | 2 | SE NW | UN | 539746 | 4445969 | 40.1631 | -110.5333 | 1589 FWL | 2201 FNL | 1978 | 8000 | 5821 | 5838 |  |  |  |  | 5000 | 7600 | USGS CRC | 600 | 7990 | 404 | Laramie, 1979 | 5000 | 8000 | 3860 | 7988 |  |  | 602 | 7989 | 602 | 7986 | [6 empty] | 3900 | 7857 | [10 empty] | UGS Library
U383 | R | El Paso Natural Gas | Peter's Point 6 | 43007103470000 |  | Carbon | 13S | 16E | 11 | NE NW | SL | 577783 | 4396400 | 39.7139 | -110.0925 | 1980 FWL | 1045 FNL | 1955 | 4685 | 6825 | 6837 |  |  |  |  | 2000 / 2000 | 4686 / 4686 | UGS CRC / USGS CRC | 180 | 3100 | 131 | Laramie, 1957 | [8 empty] | 177 | 4686 | [18 empty] | UGS Library
U384 | R | El Paso Natural Gas | Jack's Canyon 3 | 43007155770000 |  | Carbon | 12S | 16E | 28 | SE SW | SL | 574642 | 4399119 | 39.7387 | -110.1289 | 2513 FWL | 300 FSL | 1954 | 3095 | 6851 | [5 empty] | 1600 | 3050 | UGS CRC | 310 | 3022 | 134 | Laramie, 1954 | [8 empty] | 309 | 3094 | [18 empty] | UGS Library
U385 | R | Exxon Co. | Crooked Canyon 1 | 43047302710000 |  | Uintah | 14S | 23E | 20 | NW NE | SL | 640529 | 4383633 | 39.5909 | -109.3635 | 1976 FEL | 660 FNL | 1977 | 9730 | 7007 | 7022 |  | 9135 | 9143 |  | 1540 | 9730 | USGS CRC | 40 | 1690 | 70 | Laramie, 1979 |  |  | 1539 | 9732 |  |  | 52 | 9726 | 52 | 9728 | [18 empty] | UGS Library
U386 | R | Exxon Co. | Walker Hollow Unit 35 | 43047302810000 |  | Uintah | 7S | 23E | 11 | NE NE | SL | 645724 | 4454522 | 40.2285 | -109.2871 | 832 FEL | 1019 FNL | 1977 | 5634 | 5460 | 5464 |  |  |  |  | 2890 | 5600 | USGS CRC | 410 | 5600 | 67 | Laramie, 1978 |  |  | 2830 | 5629 |  |  |  |  | 411 | 5623 | [18 empty] | UGS Library
U387 | R | Exxon Co. | Walker Hollow Unit 36 | 43047302820000 |  | Uintah | 7S | 23E | 12 | NE SW | SL | 646655 | 4453828 | 40.2221 | -109.2764 | 2176 FWL | 1916 FSL | 1977 | 5821 | 5610 | 5624 | [7 empty] | 410 | 5790 | 77 | Laramie, 1978 |  |  | 2800 | 5809 |  |  |  |  | 415 | 5804 | [18 empty] | UGS Library
U388 | R | Exxon Co. | Wolf Point Unit 1 | 43047303550000 |  | Uintah | 15S | 21E | 2 | SE SE | SL | 626464 | 4377510 | 39.538 | -109.5284 | 1100 FEL | 1148 FSL | 1978 | 10308 | 7120 | 7138 |  |  |  |  | 1510 | 10300 | USGS CRC | 320 | 2210 | 18 | Laramie, 1978 | 1500 | 10300 | 1503 | 10306 |  |  | 1503 | 10298 | 1503 | 10302 | [18 empty] | UGS Library
U389 | R | Flying Diamond Corp. | Mecham 1 | 43013302670000 |  | Duchesne | 1S | 4W | 7 | SE NE | UN | 553141 | 4473813 | 40.4132 | -110.3737 | 1180 FWL | 1443 FSL | 1973 | 18750 | 7037 | [5 empty] | 10000 | 18750 | USGS CRC | 10000 | 18750 | 116 | Laramie, 1975 |  |  | 11000 | 18702 |  |  | 11000 | 18668 | 7418 | 18703 | [18 empty] | UGS Library
U390 | R | Flying Diamond Corp. | Reary 1X | 43013303260000 |  | Duchesne | 1S | 3W | 17 | SW NE | UN | 564225 | 4472335 | 40.3991 | -110.2432 | 1856 FEL | 1414 FNL | 1974 | 14950 | 6438 | [5 empty] | 7000 | 16400 | USGS CRC | 7000 | 12000 | 231 | Laramie, 1975 | 12575 | 16400 |  |  |  |  | 12565 | 16376 | 12565 | 16377 | 12565 | 16376 | [16 empty] | UGS Oil Shale Database, DOGM, UGS Library
U391 | R | Flying Diamond Corp. | Reary 1 | 43013303040000 |  | Duchesne | 1S | 3W | 17 | SW NE | UN | 564370 | 4472338 | 40.3992 | -110.2415 | 1382 FWL | 1417 FSL | 1974 | 12474 | 6471 | [5 empty] | 7100 | 12100 | USGS CRC | 7100 | 12270 | 235 | Laramie, 1974
U392 | R | Flying Diamond Corp. | Ute 1-32-Z1 | 43013303240000 |  | Duchesne | 1N | 1W | 32 | NE SW | UN | 583004 | 4476951 | 40.4391 | -110.0213 | 2216 FWL | 2203 FSL | 1974 | 16160 | 6054 | [5 empty] | 6430 | 16140 | USGS CRC | 6430 | 11900 | 119 | Laramie, 1975 |  |  | 9934 | 16159 |  |  | 10000 | 16124 | 2969 | 18050 | [18 empty] | UGS Oil Shale Database, DOGM, UGS Library
U393 | R | Flying Diamond Corp. | Ute 1-35 | 43047302860000 |  | Uintah | 1S | 1E | 35 | SE NW | UN | 597469 | 4467855 | 40.3556 | -109.8522 | 1850 FWL | 1704 FNL | 1977 | 12400 | 5262 | 5276 |  |  |  |  | 7500 | 12400 | USGS CRC | 7500 | 9400 | 104 | Laramie, 1979 |  |  | 3950 | 12410 |  |  |  |  | 50 | 12405 | [6 empty] | 7200 | 12353 | [10 empty] | UGS Library
U394 | R | Gas Producing Enterprises | Natural Buttes 14 | 43047301790000 |  | Uintah | 9S | 21E | 22 | NW NW | SL | 625537 | 4430505 | 40.0154 | -109.529 | 370 FWL | 375 FNL | 1974 | 8063 | 4895 | [8 empty] | 1200 | 5500 | 317 | Laramie, 1974 | [8 empty] | 5000 | 8018 | 5000 | 7990 | 0 | 7983 | [14 empty] | UGS Library
U395 | R | Gas Producing Enterprises | Natural Buttes 20 | 43047302500000 |  | Uintah | 9S | 21E | 28 | NE SW | SL | 622864 | 4429126 | 40.0034 | -109.5606 | 1330 FWL | 1330 FSL | 1977 | 9807 | 4907 | 4917 | [7 empty] | 1500 | 4420 | 242 | Laramie, 1977 |  |  | 2500 | 9818 |  |  | 2500 | 9820 | 2500 | 9804 | 8400 | 9460 |  |  | 8000 | 8954 | 3100 | 9710 | [10 empty] | UGS Library
U396 | R | Gas Producing Enterprises | Natural Buttes 26 | 43047302520000 |  | Uintah | 9S | 21E | 27 | C SE | SL | 625275 | 4429161 | 40.0033 | -109.5323 | 1320 FEL | 1320 FSL | 1977 | 10008 | 4959 | 4976 | [7 empty] | 1450 | 6210 | 304 | Laramie, 1977 |  |  | 2498 | 9486 |  |  | 2498 | 9474 | 2498 | 9472 | [6 empty] | 4000 | 9356 | [10 empty] | UGS Library
U397 | R | Gas Producing Enterprises | Natural Buttes 22 | 43047302560000 |  | Uintah | 10S | 22E | 18 | SE NE | SL | 630190 | 4423333 | 39.952 | -109.4759 | 985 FEL | 1452 FNL | 1977 | 8622 | 5080 | [8 empty] | 1500 | 4500 | 173 | Laramie, 1979 |  |  |  |  | 4250 | 8600 |  |  |  |  | 1450 | 8593 |  |  | 1540 | 8515 | 1450 | 8593 | [10 empty] | UGS Oil Shale Database, DOGM, UGS Library
U398 | R | Gas Producing Enterprises | Natural Buttes 31 | 43047303070000 |  | Uintah | 10S | 22E | 11 | SE SW | SL | 635803 | 4424489 | 39.9597 | -109.41 | 1640 FWL | 1221 FSL | 1978 | 7000 | 5167 | 5184 | [7 empty] | 1200 | 4180 | 183 | Laramie, 1979 |  |  | 253 | 6996 |  |  | 780 | 6967 | 253 | 6992 | [18 empty] | UGS Library
U399 |  | General Petroleum Corp. | Core hole 63-2 | 43047114770000 |  | Uintah | 10S | 21E | 2 | SW NE | SL | 626895 | 4426768 | 39.9816 | -109.5138 | 1320 FEL | 1320 FNL | 1954 | 4921 |  | 5205 |  |  |  |  | 40 / 40 | 4921 / 4921 | UGS CRC / USGS CRC | 2474 | 4643 | 162 | Laramie, 1956 | [8 empty] | 480 | 4921 | [18 empty] | UGS Library
U400 |  | Geokinetics Inc. | Core hole 1 |  |  | Uintah | 14S | 22E | 2 | NE NE | SL | 636178 | 4388095 | 39.6337 | -109.4132 | 224 FEL | 787 FNL |  |  | 6695 | [8 empty] | 2.5 | 22.6 | 20 | Laramie, 1975
U401 |  | Geokinetics Inc. | Core hole 2 |  |  | Uintah | 14S | 22E | 2 | NE NE | SL | 636069 | 4388145 | 39.6341 | -109.4144 | 584 FEL | 622 FNL |  |  | 6712 | [8 empty] | 0.4 | 29.8 | 26 | Laramie, 1975
U402 |  | Geokinetics Inc. | Core hole 32-1 |  |  | Uintah | 13S | 22E | 32 | NE SW | SL | 630441 | 4388964 | 39.6424 | -109.4798 | 2084 FWL | 2428 FSL |  |  | 6651 |  |  | 50 | 110 | USGS CRC |  |  |  | 50 | 110.4 | 60 | Laramie, 1977
U403 |  | Geokinetics Inc. | Core hole 32-2 |  |  | Uintah | 13S | 22E | 32 | SE SE | SL | 631057 | 4388408 | 39.6373 | -109.4728 | 1188 FEL | 539 FSL |  |  | 6755 |  |  | 10 | 140 | USGS CRC |  |  |  | 10 | 140.2 | 129 | Laramie, 1977
U404 |  | Geokinetics Inc. | Core hole W-14 |  |  | Uintah | 14S | 22E | 2 | NE NE | SL | 635963 | 4388327 | 39.6358 | -109.4156 | 931 FEL | 26 FNL |  |  | 6721 |  |  | 10 | 300 | USGS CRC |  |  |  | 10 | 300 | 127 | Laramie, 1979
U405 |  | Geokinetics Inc. | Exploration CH 1 |  |  | Uintah | 14S | 22E | 2 | NW NW | SL | 634980 | 4388107 | 39.634 | -109.4271 | 1130 FWL | 643 FNL |  |  | 6778 |  |  | 42 | 120 | USGS CRC |  |  |  | 41.5 | 120 | 77 | Laramie, 1977
U406 |  | Geokinetics Inc. | Exploration CH 2 |  |  | Uintah | 14S | 22E | 2 | SW NW | SL | 634730 | 4387672 | 39.6301 | -109.4301 | 309 FWL | 2070 FNL |  |  | 6822 | [8 empty] | 70.8 | 151 | 80 | Laramie, 1977
U407 |  | Geokinetics Inc. | Exploration CH 3 |  |  | Uintah | 14S | 22E | 2 | SW SW | SL | 634799 | 4387003 | 39.6241 | -109.4295 | 521 FWL | 816 FSL |  |  | 6829 | [8 empty] | 0 | 112 | 106 | Laramie, 1977
U408 |  | Geokinetics Inc. | Exploration CH 4 |  |  | Uintah | 14S | 22E | 2 | NW NE | SL | 635524 | 4388055 | 39.6334 | -109.4208 | 2370 FEL | 918 FNL |  |  | 6701 | [8 empty] | 9.3 | 59.7 | 51 | Laramie, 1977
U409 |  | Geokinetics Inc. | Exploration CH 5 |  |  | Uintah | 14S | 22E | 2 | SE NW | SL | 635340 | 4387730 | 39.6305 | -109.423 | 2311 FWL | 1881 FNL |  |  | 6742 | [8 empty] | 4.7 | 75 | 70 | Laramie, 1977
U410 |  | Geokinetics Inc. | Exploration CH 6 |  |  | Uintah | 14S | 22E | 2 | NE SW | SL | 635093 | 4387308 | 39.6268 | -109.426 | 1483 FWL | 1815 FSL |  |  | 6791 | [8 empty] | 6 | 81.1 | 75 | Laramie, 1977
U411 |  | Geokinetics Inc. | Exploration CH 7 |  |  | Uintah | 14S | 22E | 2 | SE SW | SL | 635394 | 4386873 | 39.6228 | -109.4226 | 2473 FWL | 389 FSL |  |  | 6799 | [8 empty] | 3.9 | 59.8 | 56 | Laramie, 1977
U412 |  | Geokinetics Inc. | Lofreco CH 3 |  |  | Uintah | 14S | 22E | 2 | NE NE | SL | 636004 | 4388184 | 39.6345 | -109.4152 | 795 FEL | 497 FNL |  |  | 6713 | [8 empty] | 4.5 | 61.4 | 52 | Laramie, 1975
U413 |  | Geokinetics Inc. | Lofreco CH 4 |  |  | Uintah | 14S | 22E | 2 | NE NE | SL | 636027 | 4388205 | 39.6347 | -109.4149 | 721 FEL | 425 FNL |  |  | 6708 | [8 empty] | 4.5 | 62.4 | 48 | Laramie, 1975
U414 |  | Geokinetics Inc. | Lofreco CH 5 |  |  | Uintah | 14S | 22E | 2 | NE NE | SL | 636069 | 4388191 | 39.6346 | -109.4144 | 584 FEL | 471 FNL |  |  | 6703 | [8 empty] | 4 | 30.5 | 24 | Laramie, 1975
U415 |  | Geokinetics Inc. | Lofreco CH 6 |  |  | Uintah | 14S | 22E | 2 | NE NE | SL | 636067 | 4388260 | 39.6352 | -109.4144 | 590 FEL | 245 FNL |  |  | 6699 |  |  | 9 | 38 | USGS CRC |  |  |  | 9.1 | 38.3 | 31 | Laramie, 1976
U416 |  | Geokinetics Inc. | Lofreco CH 7 |  |  | Uintah | 14S | 22E | 2 | NE NE | SL | 636013 | 4388276 | 39.6353 | -109.4151 | 767 FEL | 194 FNL |  |  | 6713 | [8 empty] | 20 | 58.3 | 39 | Laramie, 1976
U417 |  | Geokinetics Inc. | Lofreco CH 8 |  |  | Uintah | 14S | 22E | 2 | NE NE | SL | 636012 | 4388138 | 39.6341 | -109.4151 | 771 FEL | 646 FNL |  |  | 6716 | [8 empty] | 15.3 | 65.2 | 46 | Laramie, 1977
U418 | R | Gulf Energy & Min. Co. | Gray Knoll 1 | 43047302260000 |  | Uintah | 12S | 21E | 22 | SW NE | SL | 624165 | 4402135 | 39.7601 | -109.5505 | 1980 FEL | 2280 FNL | 1976 | 15666 | 6378 | 6404 |  | 13510 | 13537 |  | 0 | 15650 | USGS CRC | 0 | 3060 | 81 | Laramie, 1976 |  |  | 3032 | 15396 |  |  | 100 | 15386 | 100 | 15388 | [18 empty] | UGS Library
U419 | R | Gulf Energy & Min. Co. | Ute 1-2C5 | 43013303920000 |  | Duchesne | 3S | 5W | 2 | NW NW | UN | 549077 | 4455987 | 40.2529 | -110.4229 | 961 FWL | 1300 FNL | 1977 | 11956 | 5967 | 5984 |  |  |  |  | 0 | 11960 | USGS CRC | 1370 | 7600 | 251 | Laramie, 1977 |  |  | 3500 | 11900 |  |  | 3471 | 11942 | 100 | 11900 | 50 | 11900 | 3500 | 11900 | 7424 | 9746 | [12 empty] | UGS Oil Shale Database, DOGM, UGS Library
U420 | R | Gulf Oil Corp. | Ute 1-10-A3 | 43013303190000 |  | Duchesne | 1S | 3W | 10 | SE NE | UN | 567592 | 4473991 | 40.4138 | -110.2033 | 1303 FWL | 1324 FSL | 1974 | 16400 | 6648 | [5 empty] | 6000 / 2953 | 16400 / 16400 | UGS CRC / USGS CRC | 6990 | 14070 | 363 | Laramie, 1975 |  |  | 7500 | 16416 | 7500 | 16416 | 100 | 16400 | 2950 | 16415 | 100 | 16415 | 2950 | 16416 | [14 empty] | UGS Oil Shale Database, DOGM, UGS Library
U421 | R | Gulf Oil Corp. | Ute 1-3A3 | 43013304230000 |  | Duchesne | 1S | 3W | 13 | SE NW | UN | 570078 | 4472378 | 40.3991 | -110.1742 | 1501 FWL | 1465 FNL | 1977 | 17450 | 6662 | [5 empty] | 6600 | 17450 | USGS CRC | 3200 | 17450 | 192 | Laramie, 1979 |  |  | 7970 | 13836 |  |  | 3020 | 17446 | 120 | 17454 | [18 empty] | UGS Library
U422 | R | Gulf Oil Corp. | Ute 1-4-A3 | 43013303060000 |  | Duchesne | 1S | 3W | 4 | NE NE | UN | 566092 | 4475689 | 40.4292 | -110.2208 | 923 FEL | 1382 FNL | 1975 | 17450 | 6629 | [5 empty] | 5990 | 17456 | USGS CRC | 5990 | 14500 | 152 | Laramie, 1975 |  |  | 8000 | 17442 |  |  | 0 | 17440 | 2973 | 17436 | [18 empty] | UGS Library
U423 | R | Gulf Oil Corp. | Valley Wash 1 | 43047300430000 |  | Duchesne | 4S | 1W | 13 | NE SE | UN | 590563 | 4443065 | 40.133 | -109.937 | 639 FWL | 1905 FNL | 1969 | 5400 | 4943 | 4956 |  |  |  |  | 0 | 7990 | USGS CRC | 440 | 5400 | 251 | Laramie, 1969 | [6 empty] | 2500 | 5396 | 418 | 5403 | [18 empty] | UGS Library
U424 | R | Gulf Oil Corp. | Voda-Ute 1-4-C5 | 43013302830000 |  | Duchesne | 3S | 5W | 4 | NW NE | UN | 546751 | 4456063 | 40.2537 | -110.4503 | 1396 FWL | 1000 FSL | 1974 | 11900 | 6024 | [5 empty] | 3800 / 3850 | 11900 / 11900 | UGS CRC / USGS CRC | 3800 | 9300 | 339 | Laramie, 1974 |  |  | 9670 | 11898 |  |  | 1400 | 11900 | 8850 | 11899 | 0 | 11900 | 1400 | 11900 | [14 empty] | UGS Oil Shale Database, DOGM, UGS Library
U425 | R | Gulf Oil Corp. | Davidson 1-11D-4 | 43013304140000 |  | Duchesne | 4S | 4W | 11 | SE NE | UN | 559831 | 4444840 | 40.1518 | -110.2975 | 820 FEL | 1820 FNL | 1976 | 8850 | 5643 | 5658 |  |  |  |  | 1020 | 8850 | USGS CRC | 0 | 2060 | 137 | Laramie, 1977 |  |  | 1012 | 8852 |  |  | 100 | 8850 | 1012 | 8846 | [18 empty] | UGS Library
U426 | R | Gulf Oil Corp. | May-Ute 1-13-B1 | 43047301760000 |  | Duchesne | 2S | 1W | 13 | NW SE | UN | 589961 | 4462514 | 40.3083 | -109.9413 | 1931 FEL | 5158 FSL | 1974 | 12450 | 5112 | 5132 | [7 empty] | 4900 | 9580 | 296 | Laramie, 1975 |  |  | 9572 | 12446 |  |  | 0 | 12440 | 2525 | 12439 | [18 empty] | UGS Library
U427 | R | Gulf Oil Corp. | Preston-Nutter 1 | 43007104130000 |  | Carbon | 13S | 14E | 24 | NW SE | SL | 560595 | 4392372 | 39.679 | -110.2934 | 1694 FEL | 2502 FSL | 1956 | 2685 | 8575 | 8589 |  | 356 | 433 |  | 120 / 120 | 2680 / 2680 | UGS CRC / USGS CRC | 120 | 2680 | 32 | Laramie, 1957 | [8 empty] | 111 | 2685 | 111 | 2685 | [16 empty] | UGS Library
U428 | R | Gulf Oil Corp. | Randlett 2 | 43047302530000 |  | Uintah | 3S | 2E | 31 | SW SE | UN | 601379 | 4447645 | 40.1731 | -109.8093 | 2080 FEL | 600 FSL | 1977 | 8000 | 5059 |  |  | 6432 | 6550 |  | 1110 | 8000 | USGS CRC | 1130 | 7990 | 282 | Laramie, 1977 |  |  | 3000 | 8010 |  |  | 1052 | 8010 | 1052 | 8006 | [18 empty] | UGS Library
U429 | R | Gulf Oil Corp. | Southern Canyon 1 | 43047103520000 |  | Uintah | 10S | 23E | 14 | NE NW | SL | 645657 | 4424187 | 39.9553 | -109.2948 | 2576 FWL | 240 FNL | 1952 | 5147 | 5577 | 5587 |  |  |  |  | 500 / 500 | 8500 / 8500 | UGS CRC / USGS CRC | 2900 | 4000 | 21 | Laramie, 1953 | [8 empty] | 885 | 8503 | [18 empty] | UGS Library
U430 | R | Gulf Oil Corp. | Tribal 1-32-Z3 | 43013302840000 |  | Duchesne | 1N | 3W | 32 | SW NE | UN | 563921 | 4477093 | 40.442 | -110.2463 | 2088 FEL | 2010 FSL | 1974 | 18070 | 6988 | [5 empty] | 70 | 16620 | USGS CRC | 6900 | 14000 | 249 | Laramie, 1974 |  |  | 8380 | 18056 |  |  | 220 | 18090 | 2969 | 14954 | 2930 | 18090 | 2930 | 18090 |  |  | 13157 | 16000 | [10 empty] | UGS Oil Shale Database, DOGM, UGS Library
U431 | R | Gulf Oil Corp. | Ute Tribal 1 | 43013200450000 |  | Duchesne | 4S | 4W | 9 | NW SW | UN | 555481 | 4444219 | 40.1465 | -110.3486 | 60 FWL | 1980 FSL | 1966 | 8500 | 5819 | 5834 |  | 8083 | 8112 |  | 134 | 8500 | USGS CRC | 134 | 8500 | 371 | Laramie, 1967 | [6 empty] | 700 | 8500 | 796 | 8079 | 700 | 8500 | 700 | 8500 |  |  | 5991 | 7354 | [10 empty] | UGS Oil Shale Database, DOGM, UGS Library
U432 | R | Gulf Oil Corp. | Duchesne County-Tribal 1 | 43013300650000 |  | Duchesne | 3S | 4W | 3 | SE NW | UN | 557277 | 4456040 | 40.2529 | -110.3265 | 1360 FEL | 1406 FSL | 1971 | 13493 | 5970 | 5991 | [7 empty] | 0 | 13493 | 639 | Laramie, 1973 |  |  | 1020 | 12850 | 1020 | 12850 | 1020 | 13480 | 1018 | 13476 | 1020 | 12850 | 1020 | 12850 | [14 empty] | UGS Oil Shale Database, DOGM, UGS Library
U433 | R | Gulf Oil Corp. | Ute Tribal 3 | 43013201790000 |  | Duchesne | 4S | 5W | 9 | SE NW | UN | 546234 | 4444498 | 40.1496 | -110.4572 | 1920 FEL | 1928 FSL | 1967 | 8350 | 6076 |  |  | 7857 | 7917 |  |  |  |  | 10 | 7800 | 293 | Laramie, 1968 |  |  | 330 | 8356 |  |  |  |  | 299 | 8357 | 330 | 8356 | 330 | 8356 | [14 empty] | UGS Oil Shale Database, DOGM
U434 | R | Gulf Oil Corp. | Wonsits 7 | 43047154280000 |  | Uintah | 8S | 22E | 5 | NE SE | SL | 631399 | 4445588 | 40.1504 | -109.4573 | 660 FWL | 3799 FSL | 1962 | 5748 |  | 5205 |  | 5665 | 5716 |  |  |  |  | 2000 | 5660 | 149 | Laramie, 1963 | [8 empty] | 230 | 5748 | [18 empty] | UGS Library
U435 | R | Gulf Oil Corp. | Wonsits Valley 87 | 43047202630000 |  | Uintah | 8S | 21E | 12 | NW SE | SL | 627788 | 4444020 | 40.1368 | -109.5 | 2082 FWL | 2048 FNL | 1967 | 5553 | 5027 | 5039 | [7 empty] | 2000 | 5500 | 217 | Laramie, 1968 | [8 empty] | 300 | 5551 | [18 empty] | UGS Library
U436 | R | Gulf Oil Corp. | Wonsits Valley 88 | 43047202640000 |  | Uintah | 8S | 21E | 12 | NW SE | SL | 626968 | 4443994 | 40.1367 | -109.5096 | 616 FEL | 2020 FNL | 1967 | 5495 | 4973 | 4986 |  |  |  |  | 160 | 5600 | USGS CRC | 3000 | 5380 | 217 | Laramie, 1968 | [8 empty] | 308 | 5489 | [18 empty] | UGS Library
U437 | R | Gulf Oil Corp. | Wonsits Valley 108 | 43047300260000 |  | Uintah | 8S | 21E | 12 | NW NW | SL | 628234 | 4443610 | 40.133 | -109.4948 | 664 FWL | 673 FNL | 1968 | 5552 | 5017 |  | 5029 | [6 empty] | 400 | 5540 | 137 | Laramie, 1968 |  |  | 290 | 5551 |  |  |  |  | 290 | 5548 | 5200 | 5521 | [16 empty] | UGS Library
U438 | R | Gulf Oil Corp. | Wonsits Valley 41 | 43047154690000 |  | Uintah | 8S | 21E | 15 | NE NW | SL | 624193 | 4443137 | 40.1294 | -109.5423 | 1989 FEL | 560 FSL | 1965 | 5460 | 4840 | 4853 | [7 empty] | 240 | 5320 | 80 | Laramie, 1966 | [8 empty] | 213 | 5464 | [6 empty] | 4500 | 5441 | [10 empty] | UGS Library
U439 | R | Gulf Oil Corp. | Wonsits Valley 111 | 43047300470000 |  | Uintah | 8S | 21E | 14 | SE NE | SL | 626626 | 4442763 | 40.1257 | -109.5139 | 661 FWL | 1992 FSL | 1969 | 5430 | 4942 | 4954 | [7 empty] | 300 | 5430 | 219 | Laramie, 1969 | [8 empty] | 0 | 5431 | 0 | 5425 | [16 empty] | UGS Library
U440 | R | Gulf Oil Corp. | Wonsits Valley 86 | 43047202620000 |  | Uintah | 8S | 21E | 12 | SE NW | SL | 627371 | 4444408 | 40.1404 | -109.5048 | 1992 FEL | 2020 FSL | 1967 | 5649 | 5014 | [8 empty] | 2000 | 5600 | 194 | Laramie, 1968 | [8 empty] | 305 | 5648 | [18 empty] | UGS Library
U441 | R | Gulf Oil Corp. | Wonsits-Federal 1 | 43047104500000 |  | Uintah | 8S | 21E | 1 | SW NW | SL | 626917 | 4446040 | 40.1551 | -109.5098 | 660 FWL | 1980 FNL | 1957 | 6490 |  |  | 5149 | 5600 | 6168 |  | 425 / 1810 | 6491 / 5040 | UGS CRC / USGS CRC | 3300 | 5160 | 94 | Laramie, 1958 | [8 empty] | 420 | 6491 | [18 empty] | UGS Library
U442 | R | Gulf Oil Corp. | Antelope Canyon 1 | 43013104140000 |  | Duchesne | 7S | 5W | 2 | NW NW | UN | 549449 | 4417643 | 39.9074 | -110.4215 | 660 FWL | 660 FNL | 1964 | 5769 | 8540 | 8550 | [7 empty] | 340 | 5500 | 56 | Laramie, 1964 | [6 empty] | 298 | 5761 | 298 | 5765 | [18 empty] | UGS Library
U443 | R | Gulf Oil Corp. | Brennan Bottom 1 | 43047154170000 |  | Uintah | 7S | 20E | 13 | NE SE | SL | 618333 | 4451927 | 40.2094 | -109.6095 | 660 FEL | 1980 FSL | 1953 | 8000 |  | 4831 |  |  |  |  | 70 / 70 | 8000 / 8000 | UGS CRC / USGS CRC | 3310 | 7580 | 208 | Laramie, 1953, 1954
U444 | R | Gulf Oil Corp. | Brennan Bottom 5 | 43047154200000 |  | Uintah | 7S | 21E | 18 | SE NW | SL | 619075 | 4452354 | 40.2131 | -109.6007 | 1830 FWL | 1980 FNL | 1957 | 7225 | 4804 |  |  | 6670 | 7058 |  | 2970 / 75 | 7230 / 7200 | UGS CRC / USGS CRC | 3090 | 6949 | 210 | Laramie, 1958 | [8 empty] | 273 | 7232 | 496 | 7050 |  |  |  |  | 496 | 7050 | [10 empty] | UGS Oil Shale Database, DOGM, UGS Library
U445 | R | Gulf Oil Corp. | Chimney Hollow 1 | 43013300160000 |  | Duchesne | 4S | 7W | 25 | SW NE | UN | 532324 | 4439412 | 40.1063 | -110.6207 | 1819 FEL | 1788 FNL | 1969 | 6770 | 6468 | [5 empty] | 500 | 6770 | UGS CRC | 40 | 6770 | 387 | Laramie, 1969 |  |  | 483 | 6766 |  |  |  |  | 483 | 6766 | [18 empty] | UGS Library
U446 | R | Gulf Oil Corp. | Gypsum Hills 2 | 43047154220000 |  | Uintah | 8S | 21E | 8 | SW NE | SL | 621317 | 4444237 | 40.1397 | -109.5759 | 1990 FEL | 1980 FNL | 1965 | 5852 | 4710 | 4723 |  |  |  |  | 200 | 3950 | UGS CRC | 200 | 5860 | 160 | Laramie, 1965 | [6 empty] | 207 | 5849 | 207 | 5850 | [6 empty] | 4700 | 5442 | [10 empty] | UGS Library
U447 | R | Gulf Oil Corp. | Gypsum Hills 4 | 43047300280000 |  | Uintah | 8S | 21E | 19 | SW SE | SL | 619836 | 4440139 | 40.103 | -109.594 | 1984 FEL | 660 FSL | 1968 | 6100 | 4691 | 4704 | [7 empty] | 300 | 6100 | 276 | Laramie, 1969 |  |  | 285 | 2700 |  |  |  |  | 285 | 5800 | [18 empty] | UGS Library
U448 | R | Gulf Oil Corp. | Gypsum Hills 5 | 43047300530000 |  | Uintah | 8S | 21E | 29 | SW NW | SL | 620666 | 4439344 | 40.0957 | -109.5844 | 660 FWL | 2004 FNL | 1969 | 5539 | 4693 | [8 empty] | 2000 | 5490 | 275 | Laramie, 1969 | [8 empty] | 307 | 5538 | [18 empty] | UGS Library
U449 | R | Gulf Oil Corp. | Whitlock 1 | 43047104490000 |  | Uintah | 1S | 1E | 10 | SE SW | UN | 595822 | 4473386 | 40.4056 | -109.8707 | 1980 FWL | 660 FSL | 1951 | 9660 | 5464 |  |  | 5969 | 9660 | UGS CRC | 10 / 10 | 9660 / 9660 | UGS CRC / USGS CRC | 5975 | 8280 | 126 | Laramie, 1952 | 100 | 9660 | [6 empty] | 604 | 9666 | [18 empty] | UGS Library
U450 | R | Gulf Oil Corp. | Taylor 1 | 43013301430000 |  | Duchesne | 1S | 2W | 36 | NE SW | UN | 579951 | 4467488 | 40.3541 | -110.0585 | 2311 FWL | 2099 FSL | 1972 | 13623 | 5439 | 5460 | [7 empty] | 500 | 11300 | 408 | Laramie, 1973 |  |  | 0 | 13591 |  |  | 2600 | 13590 | 2600 | 13586 | [18 empty] | UGS Library
U451 | R | Gulf Oil Corp. | Meridian 1 | 43047300850000 |  | Duchesne | 3S | 1W | 27 | SE SE | UN | 587246 | 4449166 | 40.1883 | -109.9751 | 776 FEL | 812 FSL | 1970 | 8964 | 4979 | [5 empty] | 500 | 8962 | USGS CRC | 490 | 8930 | 415 | Laramie, 1971 | [6 empty] | 462 | 8941 | 462 | 8954 | [18 empty] | UGS Library
U452 | R | Gulf Oil Corp. | Bend Unit 1 | 43047104450000 |  | Uintah | 7S | 21E | 13 | SW NW | SL | 626755 | 4452529 | 40.2136 | -109.5104 | 620 FWL | 2013 FNL | 1957 | 6652 | 4998 |  |  | 5717 | 6652 |  | 1100 | 6652 | UGS CRC | 1610 | 6124 | 164 | Laramie, 1958 | [8 empty] | 290 | 6652 | [18 empty] | UGS Library
U453 | R | Gulf Oil Corp. | Indian Canyon 1 | 43013104180000 |  | Duchesne | 6S | 7W | 12 | NW NE | UN | 532647 | 4425571 | 39.9797 | -110.6176 | 1986 FEL | 660 FNL | 1965 | 4600 | 7084 | 7099 |  |  |  |  | 130 | 4600 | UGS CRC | 130 | 4970 | 169 | Laramie, 1965 | [6 empty] | 2900 | 4400 | 317 | 4600 | 2900 | 4400 | [16 empty] | UGS Library
U454 | R | Gulf Oil Corp. | Nutters Canyon 1 | 43013154090000 |  | Duchesne | 6S | 5W | 10 | NE SW | UN | 548173 | 4424801 | 39.972 | -110.4359 | 1886 FWL | 1820 FSL | 1964 | 5870 | 7091 | 7101 |  |  |  |  | 2680 / 0 | 5200 / 2680 | UGS CRC / USGS CRC | 0 | 5880 | 330 | Laramie, 1964 | [6 empty] | 277 | 5865 | 277 | 5867 | [18 empty] | UGS Library
U455 | R | Gulf Oil Corp. | Randlett 1 | 43047300860000 |  | Uintah | 3S | 2E | 30 | SE SW | UN | 600992 | 4449269 | 40.1877 | -109.8136 | 2010 FWL | 660 FSL | 1970 | 8585 | 5036 | 5051 |  |  |  |  | 0 | 8590 | USGS CRC | 0 | 8570 | 374 | Laramie, 1971 | [6 empty] | 526 | 8596 | 526 | 8596 | [18 empty] | UGS Library
U456 |  | Byllesby Inc. | Byllesby 3 | 43047151030000 |  | Uintah | 13S | 20E | 23 | NW SW | SL | 615791 | 4391847 | 39.6686 | -109.65 | 1270 FWL | 1401 FSL | 1960 | 6913 | 6127 | 6137 | [7 empty] | 316 | 3300 | 60 | Laramie, 1962 | [8 empty] | 312 | 6913 | 2000 | 6915 | [16 empty] | UGS Library
U457 |  | Utah Geol. & Min. Survey | PR Spring 3C |  |  | Uintah | 12S | 25E | 8 | SW NW | SL | 658468 | 4405835 | 39.7896 | -109.1493 | 467 FWL | 2600 FNL |  |  | 6430 | [8 empty] | 0 | 279.9 | 53 | Laramie, 1973
U458 |  | Utah Geol. & Min. Survey | PR Spring 3D |  |  | Uintah | 12S | 25E | 7 | NE SW | SL | 657220 | 4405620 | 39.7879 | -109.1639 | 1518 FWL | 2108 FSL |  |  | 6512 | [8 empty] | 45 | 416 | 15 | Laramie, 1973
U459 |  | Utah Geol. & Min. Survey | PR Spring 5 |  |  | Uintah | 12S | 24E | 34 | SW NE | SL | 653216 | 4399533 | 39.7338 | -109.2121 | 1468 FEL | 1937 FNL |  |  | 6437 | [8 empty] | 30 | 146.6 | 26 | Laramie, 1973
U460 |  | Utah Geol. & Min. Survey | PR Spring 6 |  |  | Uintah | 13S | 22E | 33 | SW SW | SL | 631752 | 4388423 | 39.6373 | -109.4647 | 1092 FWL | 588 FSL |  |  | 6707 | [8 empty] | 15 | 161 | 41 | Laramie, 1973
U461 |  | Utah Geol. & Min. Survey | PR Spring 2 |  |  | Uintah | 15S | 23E | 16 | SE NW | SL | 642060 | 4375061 | 39.5153 | -109.3475 | 2558 FWL | 1767 FNL |  |  | 7702 | [8 empty] | 25 | 45 | 3 | Laramie, 1973
U462 | R | Moncrief- W.A. | Bates 9-1 | 43013304690000 |  | Duchesne | 4S | 6W | 9 | SE NE | UN | 537428 | 4444315 | 40.1484 | -110.5606 | 745 FEL | 2268 FNL | 1978 | 8040 | 6321 | 6341 |  |  |  |  | 6120 | 8060 | USGS CRC | 4070 | 8040 | 152 | Laramie, 1979
U463 | R | Flying Diamond Oil Corp. | Hackford 1-23 | 43047302790000 |  | Uintah | 1S | 1E | 23 | SE NW | UN | 597454 | 4471030 | 40.3842 | -109.8519 | 1936 FWL | 1825 FNL | 1977 | 13007 | 5343 | 5368 |  |  |  |  | 6000 | 13000 | USGS CRC | 6000 | 10000 | 73 | Laramie, 1981 |  |  | 5300 | 13010 |  |  | 5300 | 13010 | 1875 | 13006 | [18 empty] | UGS Library
U464 | R | Havenstrite Oil Co. | 83X-9H | 43047153880000 |  | Uintah | 10S | 22E | 9 | SE NE | SL | 633556 | 4425146 | 39.9659 | -109.4362 | 417 FEL | 1741 FNL | 1956 | 5404 | 5031 |  | 5041 | [6 empty] | 3610 | 5168 | 34 | Laramie, 1957 | [8 empty] | 302 | 5404 | 38 | 4700 |  |  |  |  | 38 | 4700 | [10 empty] | UGS Oil Shale Database, DOGM, UGS Library
U465 | R | Hiawatha Co. | Doll-Chase-Mark 18 | 43023300010000 |  | Juab | 16S | 1W | 7 | SE SW | SL | 416211 | 4365087 | 39.4312 | -111.9736 | 3700 FEL | 2800 FNL | 1970 | 3418 | 5215 | [8 empty] | 400 | 3410 | 14 | Laramie, 1971 | [6 empty] | 2400 | 3417 | 261 | 3418 | 2400 | 3417 | 2400 | 3417 | [14 empty] | UGS Oil Shale Database, DOGM
U466 | R | Humble Oil Co. | Sowers Canyon 1 | 43013104930000 |  | Duchesne | 6S | 6W | 35 | SE NW | UN | 540254 | 4418790 | 39.9183 | -110.529 | 1980 FWL | 1980 FNL | 1961 | 5500 | 7651 | 7661 |  |  |  |  | 0 / 10 | 5500 / 5500 | UGS CRC / USGS CRC | 0 | 4210 | 187 | Laramie, 1962 | [6 empty] | 500 | 5492 | 500 | 5496 | [18 empty] | UGS Library
U467 | R | Humble Oil Co. | Ute 48 No. 1-34B | 43013104940000 |  | Duchesne | 1N | 2W | 34 | SW NE | UN | 576818 | 4477235 | 40.4422 | -110.0942 | 3200 FWL | 3300 FSL | 1964 | 11413 | 5980 | 5997 |  |  |  |  | 30 / 30 | 11413 / 15054 | UGS CRC / USGS CRC | 30 | 11413 | 176 | Laramie, 1965 | 15050 | 15935 |  |  | 9050 | 14987 | 7000 | 11405 | 1148 | 11403 |  |  |  |  | 500 | 14953 | 9060 | 15790 | [10 empty] | UGS Library
U468 | R | Humble Oil Co. | Walker Hollow 16 | 43047155660000 |  | Uintah | 7S | 24E | 7 | NE SW | SL | 648156 | 4453627 | 40.2219 | -109.2588 | 1820 FWL | 1850 FSL | 1962 | 5721 | 5588 |  | 5600 | [6 empty] | 2910 | 5710 | 112 | Laramie, 1963 | [6 empty] | 483 | 5720 | 483 | 5720 | [18 empty] | UGS Library
U469 | R | Humble Oil Co. | Bastian 1 | 43013104960000 |  | Duchesne | 1S | 1W | 8 | SW SE | UN | 583372 | 4473765 | 40.4122 | -110.0174 | 1963 FEL | 2124 FNL | 1963 | 11482 | 5740 | 5754 | [7 empty] | 6100 | 11037 | 252 | Laramie, 1964 | [6 empty] | 1110 | 11473 | 1118 | 11472 | 8182 | 10938 | 2650 | 11037 |  |  | 8182 | 10938 | [10 empty] | UGS Oil Shale Database, DOGM, UGS Library
U470 | R | Husky Oil Co. | Russell 2-32-B4 | 43013303710000 |  | Duchesne | 2S | 4W | 32 | SE NE | UN | 554856 | 4457266 | 40.266 | -110.3549 | 1317 FEL | 1990 FNL | 1975 | 4000 | 6134 | 6145 | [7 empty] | 3160 | 12200 | 542 | Laramie, 1977 |  |  |  |  | 300 | 4000 | 300 | 4000 | 284 | 3994 | 300 | 4000 | 300 | 4000 |  |  | 2250 | 3936 | [10 empty] | UGS Oil Shale Database, DOGM, UGS Library
U471 | R | International Oil & Gas | Shell-State 1-16 | 43013155820000 |  | Duchesne | 9S | 17E | 16 | SW SW | SL | 583770 | 4430851 | 40.0256 | -110.0183 | 560 FWL | 660 FSL | 1964 | 5984 | 5320 | 5333 |  |  |  |  | 380 / 280 | 5984 / 5960 | UGS CRC / USGS CRC | 1300 | 5800 | 349 | Laramie, 1965 | 2000 | 5984 | 3000 | 5377 |  |  |  |  | 271 | 5983 | [6 empty] | 3300 | 5317 | [10 empty] | UGS Library
U472 | R | King Resources Co. | Antelope Ridge 24-1 | 43013304260000 |  | Duchesne | 6S | 5W | 24 | SE SW | UN | 551324 | 4421165 | 39.9409 | -110.3993 | 1657 FWL | 986 FSL | 1977 | 5690 | 7998 | 8008 |  | 4545 | 4602 |  | 0 | 5690 | USGS CRC | 0 | 5690 | 204 | Laramie, 1979 | 40 | 5691 | [6 empty] | 295 | 5691 |  |  |  |  | 450 | 5068 | 3550 | 5577 | [10 empty] | UGS Library
U473 | R | King Resources Co. | Wolf Hollow 22-1 | 43013304250000 |  | Duchesne | 6S | 5W | 22 | SW SW | UN | 547929 | 4421135 | 39.9409 | -110.439 | 990 FWL | 990 FSL | 1977 | 5183 | 8338 | 8348 |  |  |  |  | 30 | 5190 | USGS CRC | 30 | 5200 | 236 | Laramie, 1979 |  |  | 30 | 5168 |  |  |  |  | 305 | 5168 | [18 empty] | UGS Library
U474 | R | Koch Exploration Co. | Cedar Rim 13 | 43013303530000 |  | Duchesne | 3S | 6W | 29 | SE NE | UN | 535736 | 4449134 | 40.1937 | -110.5802 | 810 FEL | 2559 FNL | 1974 | 9500 | 6286 | [5 empty] | 2600 | 9500 | UGS CRC | 3500 | 5100 | 121 | Laramie, 1975 |  |  | 7500 | 9502 |  |  |  |  | 0 | 9516 | 0 | 9516 | 7500 | 9502 |  |  | 4774 | 7342 | [10 empty] | UGS Oil Shale Database, DOGM, UGS Library
U475 | R | Koch Exploration Co. | Cedar Rim 11 | 43013303520000 |  | Duchesne | 3S | 6W | 27 | NW NE | UN | 538664 | 4449277 | 40.1949 | -110.5458 | 1800 FEL | 1143 FNL | 1975 | 9500 | 5989 | [5 empty] | 2640 | 9500 | UGS CRC | 3500 | 5200 | 140 | Laramie, 1975 |  |  | 2900 | 9503 |  |  |  |  | 579 | 9502 | [18 empty] | UGS Library
U476 | R | Koch Exploration Co. | Sink Draw 6 | 43013302810000 |  | Duchesne | 3S | 7W | 23 | NE SW | UN | 530427 | 4450287 | 40.2043 | -110.6425 | 2613 FWL | 2326 FSL | 1974 | 10512 | 6434 | 6450 |  |  |  |  | 2900 | 10500 | UGS CRC | 3100 | 6140 | 132 | Laramie, 1974 | [8 empty] | 7567 | 10511 | [18 empty] | UGS Library
U477 | R | Koch Exploration Co. | Sink Draw 8 | 43013303030000 |  | Duchesne | 3S | 7W | 25 | NE NE | UN | 532273 | 4449358 | 40.1959 | -110.6208 | 197 FEL | 694 FNL | 1974 | 9800 | 6457 | 6469 |  |  |  |  | 2700 | 9800 | UGS CRC | 2700 | 5500 | 202 | Laramie, 1975 | [8 empty] | 7400 | 9794 | 7400 | 9794 | [16 empty] | UGS Oil Shale Database, DOGM
U478 |  | Geokinetics/LETC | EPA PB 16-10 |  |  | Uintah | 14S | 22E | 2 | NW NE | SL | 635934 | 4388265 | 39.6353 | -109.416 | 1024 FEL | 230 FNL |  |  | 6721 | [8 empty] | 4 | 86.4 | 62 | Laramie, 1981
U479 |  | Geokinetics/LETC | EPA PB 16-11 |  |  | Uintah | 14S | 22E | 2 | NW NE | SL | [8 empty] | 6723 | [8 empty] | 4.2 | 76.7 | 65 | Laramie, 1981
U480 |  | Geokinetics/LETC | EPA PB 16-19 |  |  | Uintah | 14S | 22E | 2 | NW NE | SL | [8 empty] | 6723 | [8 empty] | 4 | 79 | 58 | Laramie, 1981
U481 | R | Carter Oil Co. | Vernal 6 | 43047056400000 | 43047204340000 | Uintah | 6S | 21E | 9 | SW SW | SL | 621718 | 4462719 | 40.308 | -109.5677 | 653 FWL | 691 FSL | 1952 | 9002 | 5212 | 5232 | 5222 |  |  |  | 90 / 90 | 8894 / 8894 | UGS CRC / USGS CRC | 4960 | 5602 | 5 | Laramie, 1953 | [8 empty] | 578 | 9001 | 0 | 8512 | [16 empty] | UGS Library
U482 |  | Geokinetics/LETC | EPA PB 16-22U |  |  | Uintah | 14S | 22E | 2 | NW NE | SL | [8 empty] | 6721 | [8 empty] | 4 | 88.6 | 82 | Laramie, 1981
U483 | R | Mapco Inc. | State 1-8 | 43013302860000 |  | Duchesne | 1S | 3W | 8 | SW NE | UN | 564325 | 4473691 | 40.4132 | -110.2419 | 1489 FEL | 1545 FNL | 1974 | 16455 | 6413 | 6434 |  |  |  |  | 7000 / 3370 | 16455 / 16454 | UGS CRC / USGS CRC | 7200 | 13990 | 227 | Laramie, 1974 |  |  | 7500 | 16429 |  |  | 7500 | 16892 | 3034 | 16429 | [18 empty] | UGS Library
U484 | R | Mapco Inc. | Birch 1-25 | 43013302850000 |  | Duchesne | 1S | 5W | 25 | SW NE | UN | 551529 | 4468719 | 40.3693 | -110.3931 | 1509 FEL | 148 FNL | 1974 | 16325 | 6867 | 6887 |  |  |  |  | 7000 / 7000 | 16325 / 16310 | UGS CRC / USGS CRC | 3100 | 14500 | 155 | Laramie, 1974 | 7000 | 16325 | 7000 | 16326 |  |  | 7000 | 16284 | 3008 | 16319 | [18 empty] | UGS Library
U485 | R | Mapco Inc. | Old Squaws Crossing 7-15 | 43047302110000 |  | Uintah | 10S | 19E | 15 | SW NW | SL | 604730 | 4422708 | 39.9499 | -109.774 | 963 FWL | 1624 FNL | 1974 | 11325 | 5174 | 5185 |  |  |  |  | 1620 | 11500 | USGS CRC | 1500 | 4500 | 72 | Laramie, 1975 |  |  | 4000 | 11300 |  |  | 3020 | 11287 | 3050 | 11286 | [18 empty] | UGS Library
U486 | R | Mapco Inc. | RBU 11-16F | 43047304120000 |  | Uintah | 10S | 20E | 16 | NE SW | SL | 613468 | 4422477 | 39.9467 | -109.6718 | 2053 FWL | 2425 FSL | 1979 | 8350 | 4996 | 5010 |  |  |  |  | 190 / 190 | 8350 / 8348 | UGS CRC / USGS CRC | 340 | 2050 | 41 | Laramie, 1979
U487 | R | Mapco Inc. | Riverbend 11-15F | 43047303750000 |  | Uintah | 10S | 20E | 15 | NE SW | SL | 615097 | 4422381 | 39.9456 | -109.6527 | 2111 FWL | 1991 FSL | 1978 | 8210 | 4914 | 4928 |  |  |  |  | 1100 / 1100 | 8200 / 8200 | UGS CRC / USGS CRC | 70 | 3500 | 36 | Laramie, 1979
U488 | R | Mapco Inc. | Riverbend 11-19F | 43047304050000 |  | Uintah | 10S | 20E | 19 | NE SW | SL | 610324 | 4420650 | 39.9307 | -109.7089 | 3332 FWL | 1902 FSL | 1978 | 8330 | 5146 | [5 empty] | 500 / 500 | 8320 / 8320 | UGS CRC / USGS CRC | 530 | 2000 | 45 | Laramie, 1979 | 10 | 8323 | 34 | 8330 | 4300 | 8270 | 3252 | 8321 | 3253 | 8312 |  |  |  |  | 5590 | 8170 | [12 empty] | UGS Library
U489 | R | McCulloch Oil Corp. | Jessen 1-17 | 43013301730000 |  | Duchesne | 1S | 4W | 17 | NE NE | UN | 554805 | 4472044 | 40.3991 | -110.3542 | 1130 FEL | 1182 FNL | 1972 | 17072 | 6830 | [5 empty] | 4790 | 17070 | UGS CRC | 4790 | 12680 | 205 | Laramie, 1974 |  |  | 10800 | 17050 |  |  | 10800 | 17050 | 10800 | 17044 | [18 empty] | UGS Library
U490 | R | Mid-America Co. | Bonanza 1 | 43047108120000 |  | Uintah | 9S | 24E | 24 | NW NW | SL | 656240 | 4432129 | 40.0268 | -109.169 | 660 FWL | 660 FNL | 1961 | 6972 | 5455 | 5469 |  |  |  |  | 100 / 100 | 7215 / 7215 | UGS CRC / USGS CRC | 800 | 3620 | 239 | Laramie, 1960 | [6 empty] | 3168 | 6972 | 321 | 6966 | [6 empty] | 3000 | 5185 | [10 empty] | UGS Library
U491 |  | Geokinetics/LETC | EPA PB 16-2 |  |  | Uintah | 14S | 22E | 2 | NW NE | SL | [8 empty] | 6722 | [8 empty] | 4 | 75.9 | 23 | Laramie, 1981
U492 | R | Monsanto Chemical Co. | Fred 1 | 43051107470000 |  | Duchesne | 6S | 9W | 9 | SW NE | UN | 507914 | 4425078 | 39.9758 | -110.9073 | 660 FWL | 1980 FNL | 1962 | 6500 | 8140 | [5 empty] | 0 / 0 | 6500 / 6500 | UGS CRC / USGS CRC | 0 | 3610 | 150 | Laramie, 1963 | 0 | 6500 |  |  | 426 | 6501 | 426 | 6068 | 426 | 6502 | 426 | 6501 | 426 | 6502 | [14 empty] | UGS Oil Shale Database, DOGM
U493 | R | Mountain Fuel Supply Co. | Cedar Rim 2 | 43013300190000 |  | Duchesne | 3S | 6W | 20 | SW NE | UN | 535394 | 4450851 | 40.2073 | -110.5841 | 1985 FWL | 1880 FSL | 1969 | 8700 | 6218 | 6231 |  |  |  |  | 530 | 8700 | USGS CRC | 530 | 8470 | 537 | Laramie, 1970, 1971 |  |  | 516 | 8697 |  |  | 517 | 10437 | 516 | 10458 | [18 empty] | UGS Library
U494 | R | Mountain Fuel Supply Co. | Cedar Rim 1 | 43013107540000 |  | Duchesne | 3S | 7W | 29 | SE NW | UN | 525497 | 4449132 | 40.1922 | -110.7005 | 2041 FEL | 2048 FSL | 1971 | 11674 | 6994 | 7007 |  | 6103 | 7265 |  | 520 / 520 | 11670 / 8140 | UGS CRC / USGS CRC | 520 | 8140 | 387 | Laramie, 1966 | [6 empty] | 7900 | 10650 | 7880 | 10620 | 7900 | 10650 | 7900 | 10650 |  |  | 9100 | 10471 | [10 empty] | UGS Oil Shale Database, DOGM, UGS Library
U495 | R | Mountain Fuel Supply Co. | Island 6 | 43047156450000 |  | Uintah | 10S | 20E | 4 | NE NE | SL | 612930 | 4425422 | 39.9714 | -109.6776 | 595 FEL | 812 FNL | 1963 | 6279 | 4775 | 4788 | [7 empty] | 1000 | 4800 | 293 | Laramie, 1964 | [8 empty] | 316 | 6058 | [18 empty] | UGS Library
U496 | R | Mountain Fuel Supply Co. | Wells Draw 4 | 43013107570000 |  | Duchesne | 10S | 16E | 11 | SW NE | SL | 578261 | 4423747 | 39.9603 | -110.0837 | 1980 FWL | 1980 FSL | 1964 | 5595 | 6249 | 6260 |  |  |  |  | 550 / 530 | 5590 / 5590 | UGS CRC / USGS CRC | 530 | 5590 | 316 | Laramie, 1965 | [6 empty] | 2200 | 5593 | 314 | 5594 | [18 empty] | UGS Library
U497 | R | Ohio Oil Co. | Ute Tribal 1 | 43013203520000 |  | Duchesne | 4S | 3W | 26 | NE SW | UN | 568906 | 4439611 | 40.104 | -110.1915 | 1980 FWL | 1980 FSL | 1952 | 7509 | 5648 | [5 empty] | 0 / 0 | 7509 / 7509 | UGS CRC / USGS CRC | 490 | 6200 | 576 | Laramie, 1952 | [8 empty] | 400 | 7158 | [18 empty] | UGS Library
U498 | R | Pacific States Pipe Co. | Government 1 | 43047050230000 | 43047204920000 | Uintah | 14S | 17E | 25 | SE SE | SL | 589699 | 4380935 | 39.5734 | -109.9557 | 694 FEL | 660 FSL | 1954 | 5706 | 7441 | [5 empty] | 126 / 126 | 5700 / 5690 | UGS CRC / USGS CRC | 360 | 540 | 8 | Laramie, 1955 | [8 empty] | 229 | 5700 | [18 empty] | UGS Library
U499 | R | Pacific Trans. Supply Co. | Devil's Playground 41-9 | 43047303390000 |  | Uintah | 9S | 24E | 9 | NE NE | SL | 652501 | 4435538 | 40.0563 | -109.212 | 618 FEL | 852 FNL | 1978 | 6470 | 5123 | 5140 |  |  |  |  | 1040 | 6466 | USGS CRC | 1200 | 2790 | 115 | Laramie, 1979 |  |  | 743 | 6470 |  |  | 750 | 6460 | 122 | 6455 | [18 empty] | UGS Library
U500 | R | Pacific Trans. Supply Co. | PTS 23-35 | 43047302300000 |  | Uintah | 8S | 23E | 25 | NE SW | SL | 646868 | 4439378 | 40.0919 | -109.2772 | 1980 FWL | 1983 FSL | 1976 | 9282 | 5030 | 5046 |  | 7040 | 9282 |  | 900 | 9279 | USGS CRC | 2010 | 3410 | 138 | Laramie, 1976, 1977 |  |  | 300 | 9169 |  |  | 300 | 9167 | 300 | 9172 |  |  |  |  | 6200 | 8880 | [12 empty] | UGS Library
U501 | R | Pacific Trans. Supply Co. | PTS 44-5 | 43047302800000 |  | Uintah | 10S | 24E | 5 | SE SE | SL | 651099 | 4426200 | 39.9725 | -109.2306 | 772 FEL | 651 FSL | 1977 | 6511 | 5246 | 5258 |  |  |  |  | 400 | 6500 | USGS CRC | 1060 | 1880 | 40 | Laramie, 1979 |  |  | 366 | 6512 |  |  | 366 | 6494 | 366 | 6499 | [18 empty] | UGS Library
U502 | R | Pacific Trans. Supply Co. | State 33-36 | 43013304860000 |  | Duchesne | 11S | 14E | 36 | NW SE | SL | 560474 | 4407103 | 39.8118 | -110.2935 | 2076 FEL | 1848 FSL | 1979 | 6383 | 5910 | 5924 |  |  |  |  | 500 | 6380 | USGS CRC | 560 | 1460 | 22 | Laramie, 1979 | 500 | 6381 | 506 | 6379 |  |  | 505 | 6359 | 505 | 6367 | [18 empty] | UGS Library
U503 | R | Pan American Petrol. Co. | East Red Wash 1 | 43047156780000 |  | Uintah | 8S | 25E | 4 | SW SW | SL | 660782 | 4445632 | 40.1457 | -109.1125 | 660 FWL | 510 FSL | 1964 | 4754 | 5514 |  | 5525 |  |  |  | 0 / 0 | 4754 / 4754 | UGS CRC / USGS CRC | 0 | 4740 | 186 | Laramie, 1965
U504 | R | Pan American Petrol. Co. | Pariette Bench 3 | 43047108720000 |  | Uintah | 9S | 19E | 7 | SW NW | SL | 599838 | 4433650 | 40.0472 | -109.8296 | 660 FWL | 1980 FNL | 1962 | 5950 | 4715 | 4725 |  |  |  |  | 2700 / 500 | 5950 / 5950 | UGS CRC / USGS CRC | 500 | 5950 | 322 | Laramie, 1963 | [8 empty] | 413 | 5950 | [18 empty] | UGS Library
U505 | R | Pan American Petrol. Co. | Ute Indian Tribe 1 | 43013108230000 |  | Duchesne | 4S | 8W | 31 | NW SW | UN | 513955 | 4437379 | 40.0866 | -110.8363 | 700 FWL | 1520 FSL | 1963 | 5820 | 6924 | 6940 |  | 4313 | 4737 |  | 3540 / 0 | 3950 / 5820 | UGS CRC / USGS CRC | 0 | 5780 | 388 | Laramie, 1964 | [6 empty] | 321 | 5812 | 321 | 5817 | [18 empty] | UGS Library
U506 | R | Pan American Petrol. Co. | Strawberry Water Users 1 | 43051108800000 |  | Wasatch | 3S | 11W | 14 | SE NW | UN | 491859 | 4452460 | 40.2225 | -111.0957 | 2145 FWL | 1587 FNL | 1964 | 7466 | 7787 |  | 7797 |  |  |  | 355 / 130 | 7450 / 7460 | UGS CRC / USGS CRC | 130 | 7460 | 104 | Laramie, 1965 | 130 | 7466 |  |  |  |  | 357 | 7458 | 357 | 7465 | 357 | 7458 | 357 | 7465 | [14 empty] | UGS Oil Shale Database, DOGM
U507 | R | Walton- Paul T. | Ute Tribal 1 | 43047202280000 |  | Uintah | 1N | 1E | 15 | SE SW | UN | 595782 | 4481468 | 40.4784 | -109.87 | 2125 FEL | 725 FNL | 1967 | 9625 | 5810 | 5820 |  |  |  |  | 100 | 9600 | UGS CRC | 4890 | 5740 | 4 | Laramie, 1968 | 0 | 9625 | 590 | 7175 |  |  |  |  | 4800 | 9600 | [18 empty] | UGS Oil Shale Database, DOGM, UGS Library
U508 | R | Pexco Incorp. | Raven Ridge 2 | 43047108960000 |  | Uintah | 7S | 25E | 18 | NW NW | SL | 657417 | 4453216 | 40.2146 | -109.1501 | 660 FWL | 810 FNL | 1960 | 5000 | 5702 | 5712 |  | 4795 | 4840 |  | 207 | 5000 | UGS CRC | 1820 | 4840 | 100 | Laramie, 1961 | 270 | 5000 | [6 empty] | 268 | 5000 | [18 empty] | UGS Library
U509 | R | Phillips Petroleum Co. | Ouray-A No. 1 | 43013108990000 |  | Uintah | 9S | 17E | 31 | NW SE | SL | 581470 | 4426559 | 39.9853 | -110.0458 | 1848 FWL | 1883 FNL | 1965 | 5710 | 5743 | 5754 |  | 4908 | 4948 |  | 320 / 320 | 5710 / 5710 | UGS CRC / USGS CRC | 320 | 5710 | 343 | Laramie, 1966 | [6 empty] | 304 | 5706 | 304 | 5712 | [18 empty] | UGS Library
U510 | R | Phillips Petroleum Co. | River Junct. 2 | 43047157670000 |  | Uintah | 9S | 20E | 8 | SW SE | SL | 611981 | 4433524 | 40.0445 | -109.6873 | 1845 FWL | 660 FNL | 1965 | 5286 | 4733 | 4744 |  |  |  |  | 310 | 5283 | USGS CRC | 310 | 5280 | 307 | Laramie, 1965 |  |  | 3000 | 5284 |  |  | 311 | 5283 | 311 | 5281 | [6 empty] | 2350 | 4962 | [10 empty] | UGS Library
U511 | R | Phillips Petroleum Co. | Stewart B No. 1 | 43013300850000 |  | Duchesne | 3S | 6W | 2 | SW NE | UN | 540360 | 4455638 | 40.2502 | -110.5254 | 1465 FEL | 2165 FNL | 1971 | 11709 | 6546 | 6560 |  |  |  |  | 30 | 11700 | USGS CRC | 5000 | 9150 | 413 | Laramie, 1973 | [6 empty] | 1454 | 11702 | 1455 | 11694 | 8000 | 11383 |  |  |  |  | 8550 | 11382 | [10 empty] | UGS Library
U512 | R | Pleasant Valley Oil Co. | N-2 |  |  | Uintah | 9S | 18E | 16 | SE NW | SL | 593943 | 4431658 | 40.0318 | -109.899 | 2342 FWL | 2303 FNL |  |  | 5049 | [8 empty] | 685 | 1185 | 11 | Laramie, 1948
U513 | R | Pleasant Valley Oil Co. | No. 3 | 43013103290000 |  | Duchesne | 8S | 16E | 36 | SE NW | SL | 579552 | 4436432 | 40.0744 | -110.067 | 2640 FEL | 2640 FSL | 1947 | 2267 |  | 5340 |  |  |  |  | 2268 | 3405 | UGS CRC | 0 | 3227 | 208 | Laramie, 1949, 1950
U514 | R | Ponka Drilling | Coyote Basin 28-1 | 43047300980000 |  | Uintah | 8S | 25E | 28 | SE SE | SL | 661999 | 4439317 | 40.0886 | -109.0998 | 1039 FWL | 851 FNL | 1970 | 3543 |  | 5505 | [7 empty] | 300 | 3550 | 132 | Laramie, 1971 | [8 empty] | 2200 | 3008 | 1500 | 2735 | [16 empty] | UGS Library
U515 | R | Johnson- Roy M. | Johnson 1 | 43047106060000 |  | Uintah | 9S | 25E | 27 | SW SW | SL | 662631 | 4429549 | 40.0005 | -109.0948 | 330 FWL | 330 FSL | 1950 | 2162 |  |  | 5048 | [6 empty] | 40 | 1360 | 127 | Laramie, 1950, 1951
U516 |  | S & P Corp. | Core hole 3 |  |  | Utah | 9S | 6E | 30 | SW SE | SL | 474995 | 4427956 | 40.0033 | -111.2929 | 2615 FEL | 70 FSL |  |  | 6615 | [8 empty] | 18 | 526 | 360 | Laramie, 1966
U517 | R | Sabine Exploration Corp. | Bonanza 1 | 43047201010000 |  | Uintah | 9S | 23E | 20 | NW NW | SL | 649807 | 4432173 | 40.0265 | -109.2444 | 660 FEL | 810 FSL | 1966 | 5370 | 5304 | [8 empty] | 1470 | 5040 | 224 | Laramie, 1966 | [6 empty] | 372 | 5307 | 371 | 5369 | [18 empty] | UGS Library
U518 | R | Seaboard Oil Co. | Well 1 | 43047051440000 | 43047204720000 | Uintah | 10S | 22E | 10 | SW NW | SL | 633845 | 4425121 | 39.9656 | -109.4328 | 530 FWL | 1840 FNL | 1948 | 8520 | 5063 | [5 empty] | 62 | 8370 | UGS CRC | 2797 | 4150 | 130 | Laramie, 1949
U519 | R | Shamrock Oil & Gas Corp. | Wolf-Federal 1 | 43047110260000 |  | Uintah | 8S | 23E | 15 | NE SE | SL | 644442 | 4442589 | 40.1212 | -109.3049 | 2103 FNL | 504 FWL | 1965 | 5350 | 5328 | 5339 |  |  |  |  | 3900 | 5350 | UGS CRC | 2400 | 3500 | 23 | Laramie, 1965 | [6 empty] | 260 | 5309 | 260 | 5316 | [18 empty] | UGS Library
U520 | R | Shamrock Oil & Gas Corp. | Allen-Federal A-1 | 43013157800000 |  | Duchesne | 9S | 17E | 5 | NW NW | SL | 582154 | 4435253 | 40.0654 | -110.0367 | 660 FWL | 660 FNL | 1965 | 6200 | 5252 | 5263 |  |  |  |  | 5020 / 3740 | 6200 / 6180 | UGS CRC / USGS CRC | 1170 | 3620 | 44 | Laramie, 1965 | [6 empty] | 231 | 6213 | 231 | 6214 | [6 empty] | 3100 | 5236 | [10 empty] | UGS Library
U521 | R | Shamrock Oil & Gas Corp. | Castle Peak Unit 8 | 43013157860000 |  | Duchesne | 9S | 16E | 20 | SE SE | SL | 572573 | 4430541 | 40.022 | -110.1495 | 660 FEL | 660 FSL | 1965 | 6150 | 6079 | 6091 |  |  |  |  | 240 / 240 | 6150 / 6150 | UGS CRC / USGS CRC | 1400 | 3500 | 172 | Laramie, 1965 | [6 empty] | 2000 | 6152 | 237 | 6154 | [6 empty] | 3450 | 5047 | [10 empty] | UGS Library
U522 | R | Shamrock Oil & Gas Corp. | East Red Wash 1-6 | 43047202080000 |  | Uintah | 8S | 25E | 6 | NE SE | SL | 658763 | 4446034 | 40.1497 | -109.136 | 660 FWL | 1980 FNL | 1967 | 4646 | 5595 | 5604 | [7 empty] | 1800 | 3600 | 117 | Laramie, 1967 | [6 empty] | 1500 | 4630 | 203 | 4639 | [18 empty] | UGS Library
U523 | R | Shamrock Oil & Gas Corp. | East Red Wash 3-6 | 43047202700000 |  | Uintah | 8S | 25E | 6 | SW NW | SL | 657560 | 4446386 | 40.1531 | -109.1501 | 681 FEL | 2077 FSL | 1967 | 4680 | 5550 | 5562 | [7 empty] | 1900 | 3000 | 38 | Laramie, 1968 | [6 empty] | 212 | 4677 | 212 | 4679 | [18 empty] | UGS Library
U524 | R | Shamrock Oil & Gas Corp. | East Red Wash 1-12 | 43047202070000 |  | Uintah | 8S | 24E | 12 | SW NE | SL | 656782 | 4444791 | 40.1388 | -109.1596 | 1980 FWL | 1980 FSL | 1967 | 4680 | 5526 | 5538 |  |  |  |  | 3900 | 4675 | USGS CRC | 2400 | 3700 | 128 | Laramie, 1967 | [6 empty] | 1500 | 4655 | 200 | 4655 | [6 empty] | 4000 | 4614 | [10 empty] | UGS Library
U525 | R | Shamrock Oil & Gas Corp. | East Red Wash 1-13 | 43047202220000 |  | Uintah | 8S | 24E | 13 | NE NW | SL | 656406 | 4443577 | 40.128 | -109.1643 | 1979 FEL | 660 FSL | 1967 | 4430 | 5440 | 5452 | [7 empty] | 1600 | 3400 | 147 | Laramie, 1967 | [6 empty] | 1600 | 4416 | 208 | 4424 | [6 empty] | 3620 | 4366 | [10 empty] | UGS Library
U526 | R | Shamrock Oil & Gas Corp. | Hendel 1 | 43047200110000 |  | Uintah | 9S | 19E | 9 | NE NE | SL | 603016 | 4432861 | 40.0397 | -109.7925 | 500 FEL | 560 FNL | 1966 | 5230 | 4689 | 4699 |  |  |  |  | 300 | 5230 | USGS CRC | 1300 | 3460 | 170 | Laramie, 1966 | [6 empty] | 224 | 5224 | 224 | 5230 | [18 empty] | UGS Library
U527 | R | Shamrock Oil & Gas Corp. | Allen-Federal 1 | 43013157790000 |  | Duchesne | 9S | 17E | 6 | SE SE | SL | 581755 | 4434242 | 40.0545 | -110.0415 | 660 FEL | 660 FSL | 1965 | 6270 | 5321 | 5331 | [7 empty] | 1520 | 2820 | 42 | Laramie, 1965 | [6 empty] | 231 | 6213 | 231 | 6214 | 0 | 4724 |  |  | 4100 | 4724 | 0 | 4144 | [10 empty] | UGS Library
U528 | R | Shamrock Oil & Gas Corp. | Castle Peak Unit 4 | 43013110060000 |  | Duchesne | 9S | 15E | 26 | SE NW | SL | 568181 | 4428449 | 40.0035 | -110.2012 | 1944 FWL | 2096 FNL | 1963 | 5425 | 6466 | 6477 |  |  |  |  | 230 | 5426 | UGS CRC | 1500 | 3700 | 190 | Laramie, 1964 | [6 empty] | 2400 | 5420 | 223 | 5421 | [18 empty] | UGS Library
U529 | R | Shamrock Oil & Gas Corp. | Castle Peak Unit 1 | 43013157810000 |  | Duchesne | 9S | 15E | 24 | NW SE | SL | 570188 | 4429676 | 40.0144 | -110.1776 | 2000 FEL | 1840 FSL | 1962 | 8816 | 6256 | 6268 |  |  |  |  | 0 | 8770 | UGS CRC | 1500 | 4800 | 145 | Laramie, 1963 | [6 empty] | 209 | 8816 | 209 | 8816 | 60 | 4949 | [16 empty] | UGS Library
U530 | R | Shamrock Oil & Gas Corp. | Castle Peak Unit 3 | 43013157830000 |  | Duchesne | 9S | 15E | 22 | SE SE | SL | 567334 | 4429281 | 40.011 | -110.2111 | 815 FEL | 660 FSL | 1963 | 6101 | 6423 | 6434 | [7 empty] | 1390 | 3900 | 166 | Laramie, 1963 | [6 empty] | 225 | 6109 | 225 | 6109 | [18 empty] | UGS Library
U531 | R | Shamrock Oil & Gas Corp. | Castle Peak Unit 5 | 43013157840000 |  | Duchesne | 9S | 16E | 15 | NW SW | SL | 575677 | 4431497 | 40.0303 | -110.1131 | 298 FWL | 2433 FSL | 1964 | 6156 | 5836 | 5848 |  |  |  |  | 1400 | 6140 | UGS CRC | 1400 | 3400 | 133 | Laramie, 1965 | [6 empty] | 238 | 6163 | 238 | 6162 | [18 empty] | UGS Library
U532 | R | Shamrock Oil & Gas Corp. | Castle Peak Unit 7 | 43013157850000 |  | Duchesne | 9S | 16E | 10 | SE NE | SL | 576967 | 4433380 | 40.0472 | -110.0977 | 659 FEL | 1980 FNL | 1964 | 5305 | 5593 | 5603 |  |  |  |  | 1220 | 5305 | UGS CRC | 1400 | 3000 | 74 | Laramie, 1965 | 50 | 3100 |  |  |  |  | 210 | 5294 | 210 | 5302 | [18 empty] | UGS Library
U533 | R | Shamrock Oil & Gas Corp. | Mandel-Federal 1 | 43047110180000 |  | Uintah | 8S | 20E | 27 | SW SE | SL | 615048 | 4438429 | 40.0883 | -109.6505 | 1980 FEL | 746 FSL | 1964 | 6100 | 4727 | 4737 |  |  |  |  | 240 | 6100 | UGS CRC | 1800 | 3600 | 164 | Laramie, 1964 | [6 empty] | 231 | 6100 | 231 | 6096 | [18 empty] | UGS Library
U534 | R | Shamrock Oil & Gas Corp. | Morgan-Federal 1 | 43047158040000 |  | Uintah | 8S | 20E | 15 | SE NW | SL | 614524 | 4442435 | 40.1244 | -109.6559 | 1993 FWL | 1999 FNL | 1964 | 6379 | 4684 | 4696 |  |  |  |  | 280 | 6379 | UGS CRC | 2450 | 4400 | 173 | Laramie, 1964 | [6 empty] | 234 | 6380 | 234 | 6380 | [18 empty] | UGS Library
U535 | R | Shamrock Oil & Gas Corp. | Pinon-Federal 1 | 43013110080000 |  | Duchesne | 6S | 3W | 5 | NE NW | UN | 564166 | 4427374 | 39.9941 | -110.2484 | 2000 FWL | 584 FNL | 1963 | 5979 | 6750 | 6762 |  |  |  |  | 30 | 5976 | UGS CRC | 30 | 4470 | 270 | Laramie, 1963 | [6 empty] | 224 | 5972 | 223 | 5978 | [18 empty] | UGS Library
U536 | R | Shamrock Oil & Gas Corp. | Pinon-Federal 2 | 43013110090000 |  | Duchesne | 6S | 4W | 24 | SW NW | UN | 560625 | 4422127 | 39.9471 | -110.2903 | 737 FWL | 1993 FNL | 1963 | 5768 | 7415 | 7426 | [7 empty] | 1100 | 2800 | 108 | Laramie, 1963 | [6 empty] | 225 | 5761 | 225 | 5768 | [18 empty] | UGS Library
U537 | R | Shamrock Oil & Gas Corp. | Ute Tribal 1-14 | 43013201890000 |  | Duchesne | 5S | 4W | 14 | SW NE | UN | 559746 | 4433385 | 40.0486 | -110.2996 | 1820 FEL | 1941 FNL | 1967 | 6454 | 6095 | 6104 |  |  |  |  | 210 | 6440 | USGS CRC | 1170 | 3290 | 47 | Laramie, 1967 | [6 empty] | 1900 | 6444 | 210 | 6444 | [18 empty] | UGS Library
U538 | R | Shamrock Oil & Gas Corp. | Uteland Mine 1 | 43047110250000 |  | Uintah | 9S | 19E | 13 | NE SW | SL | 608027 | 4432351 | 40.0345 | -109.7338 | 3376 FEL | 2291 FSL | 1965 | 5458 | 4704 | 4717 |  |  |  |  | 1000 | 5440 | UGS CRC | 1740 | 3400 | 141 | Laramie, 1965 | [6 empty] | 258 | 5851 | 258 | 5457 | [18 empty] | UGS Library
U539 | R | Shamrock Oil & Gas Corp. | Walton-Federal 4 | 43013157950000 |  | Duchesne | 9S | 16E | 11 | SE NW | SL | 577769 | 4433393 | 40.0472 | -110.0883 | 1975 FWL | 1980 FNL | 1964 | 5300 | 5605 | 5617 |  |  |  |  | 4400 | 5250 | UGS CRC | 2100 | 3300 | 100 | Laramie, 1965 | [6 empty] | 3000 | 5288 | 204 | 5290 | [18 empty] | UGS Library
U540 | R | Shamrock Oil & Gas Corp. | Walton-Federal 1 | 43013157920000 |  | Duchesne | 9S | 16E | 11 | SE SE | SL | 578578 | 4432610 | 40.0401 | -110.0789 | 704 FEL | 706 FSL | 1964 | 6300 | 5501 | 5513 |  |  |  |  | 1300 | 6300 | UGS CRC | 1590 | 4500 | 252 | Laramie, 1964 | [6 empty] | 226 | 6292 | 226 | 6300 | 3470 | 5870 |  |  |  |  | 3470 | 5870 | [10 empty] | UGS Oil Shale Database, DOGM, UGS Library
U541 | R | Shamrock Oil & Gas Corp. | Walton-Federal 2 | 43013157930000 |  | Duchesne | 9S | 16E | 14 | NW NE | SL | 578228 | 4432225 | 40.0366 | -110.0831 | 1869 FEL | 542 FNL | 1964 | 5200 | 5546 | 5555 |  |  |  |  | 238 | 4000 | UGS CRC | 238 | 3790 | 192 | Laramie, 1964 | [6 empty] | 2500 | 5193 | 232 | 5194 | [18 empty] | UGS Library
U542 | R | Shamrock Oil & Gas Corp. | Wash Estate 1 | 43047158180000 |  | Uintah | 8S | 20E | 27 | NE NE | SL | 615422 | 4439613 | 40.0989 | -109.6459 | 660 FEL | 660 FNL | 1964 | 6185 | 4648 | 4660 |  |  |  |  | 225 | 6180 | UGS CRC | 2500 | 3590 | 70 | Laramie, 1964 | [6 empty] | 1500 | 5975 | 221 | 5970 | [18 empty] | UGS Library
U543 | R | Shell Oil Co. | Brotherson 1-33-A4 | 43013302720000 |  | Duchesne | 1S | 4W | 33 | NE NE | UN | 556581 | 4467604 | 40.3571 | -110.3337 | 660 FEL | 820 FNL | 1973 | 15410 | 6430 | 6459 | [7 empty] | 5930 | 11520 | 96 | Laramie, 1974 |  |  | 7363 | 15410 |  |  | 300 | 15403 | 73 | 15410 | [6 empty] | 9100 | 12294 | [10 empty] | UGS Library
U544 | R | Shell Oil Co. | Brotherson 1 | 43013300380000 |  | Duchesne | 2S | 4W | 23 | SW NE | UN | 559405 | 4460731 | 40.295 | -110.3011 | 2131 FEL | 1985 FNL | 1970 | 11232 | 6288 | 6303 |  |  |  |  | 0 / 0 | 11220 / 11230 | UGS CRC / USGS CRC | 4800 | 10000 | 554 | Laramie, 1971 |  |  | 2450 | 12662 | 9891 | 11242 | 42 | 12656 | 42 | 11236 | [6 empty] | 5500 | 7500 | [10 empty] | UGS Library
U545 | R | Shell Oil Co. | Ellsworth 1-20-B4 | 43013303510000 |  | Duchesne | 2S | 4W | 20 | SW NE | UN | 554836 | 4460771 | 40.2956 | -110.3548 | 1342 FEL | 1744 FNL | 1975 | 12762 | 6408 | 6436 |  |  |  |  | 7000 | 12717 | USGS CRC | 8870 | 12762 | 110 | Laramie, 1975 |  |  | 6411 | 12755 |  |  | 300 | 12750 | 6412 | 12752 |  |  |  |  | 10900 | 12749 | [12 empty] | UGS Library
U546 | R | Shell Oil Co. | Hanson Trust 1-29-A3 | 43013303140000 |  | Duchesne | 1S | 3W | 29 | NE NE | UN | 564542 | 4469257 | 40.3714 | -110.2398 | 872 FEL | 875 FNL | 1974 | 14500 | 6369 | 6396 |  |  |  |  | 7000 | 14500 | USGS CRC | 270 | 14500 | 364 | Laramie, 1975 |  |  | 6570 | 14500 | 6570 | 14500 | 250 | 14500 | 6700 | 14500 | 250 | 14500 | 250 | 14500 | [14 empty] | UGS Oil Shale Database, DOGM
U547 | R | Shell Oil Co. | Meagher Trust 1-20-B2E | 43047301860000 |  | Uintah | 2S | 2E | 20 | NE NE | UN | 603183 | 4461641 | 40.2989 | -109.7859 | 743 FEL | 1139 FNL | 1974 | 13001 | 5118 | 5145 | [7 empty] | 2160 | 13000 | 314 | Laramie, 1975 |  |  | 5284 | 12995 |  |  | 280 | 12995 | 5280 | 12988 | [18 empty] | UGS Library
U548 | R | Shell Oil Co. | Miles 1 | 43013300290000 |  | Duchesne | 1S | 4W | 35 | SW NE | UN | 559399 | 4467264 | 40.3538 | -110.3005 | 1980 FEL | 1980 FNL | 1969 | 12970 |  | 6396 |  | 11570 | 12932 |  | 110 | 12940 | USGS CRC | 100 | 12005 | 729 | Laramie, 1970 | 100 | 13060 |  |  |  |  | 1500 | 12965 | 1475 | 12962 | 1500 | 12965 | 1500 | 12965 | [14 empty] | UGS Oil Shale Database, DOGM
U549 | R | Shell Oil Co. | Murdoch 1-26 | 43013300490000 |  | Duchesne | 2S | 5W | 26 | NW NE | UN | 549963 | 4459216 | 40.2819 | -110.4123 | 1378 FEL | 1285 FNL | 1970 | 13880 | 6218 | 6233 |  | 9357 | 13880 |  | 570 | 13850 | USGS CRC | 3620 | 13850 | 720 | Laramie, 1972 |  |  | 3800 | 13427 | 3700 | 13424 | 1096 | 13639 | 1095 | 13871 | 11200 | 12700 | 11200 | 12700 | 8000 | 10920 | [12 empty] | UGS Oil Shale Database, DOGM, UGS Library
U550 | R | Shell Oil Co. | Potter 1-2-B5 | 43013302930000 |  | Duchesne | 2S | 5W | 2 | SE NE | UN | 549953 | 4465572 | 40.3392 | -110.4119 | 1310 FEL | 1832 FNL | 1974 | 15300 | 6764 | 6791 | [7 empty] | 7010 | 15300 | 202 | Laramie, 1975 |  |  | 6978 | 15289 |  |  | 300 | 15244 | 6972 | 15278 | [18 empty] | UGS Library
U551 | R | Shell Oil Co. | Shell-T.W.E. 1-1-B5 | 43013302640000 |  | Duchesne | 2S | 5W | 1 | SE NE | UN | 551760 | 4465699 | 40.3402 | -110.3906 | 671 FEL | 1558 FNL | 1973 | 15200 | 6657 | 6684 | [7 empty] | 11500 | 15200 | 45 | Laramie, 1974 |  |  | 7148 | 15199 |  |  | 7148 | 15197 | 7148 | 15198 | [18 empty] | UGS Library
U552 | R | Shell Oil Co. | Ute Tribal 1-26-A3 | 43013303480000 |  | Duchesne | 1S | 3W | 26 | SE SW | UN | 568555 | 4468995 | 40.3687 | -110.1925 | 1731 FWL | 1869 FNL | 1975 | 14750 | 6211 | 6237 | [7 empty] | 8270 | 11580 | 80 | Laramie, 1975 |  |  | 7012 | 14762 |  |  | 200 | 14761 | 7012 | 14758 |  |  |  |  | 7015 | 14764 | [12 empty] | UGS Library
U553 | R | Shell Oil Co. | Ute 1-16 | 43051300030000 |  | Wasatch | 4S | 9W | 16 | NW SE | UN | 508420 | 4442478 | 40.1326 | -110.9012 | 1518 FEL | 2463 FSL | 1970 | 12264 | 6598 | 6617 |  | 8970 | 8992 |  | 240 / 240 | 12200 / 12200 | UGS CRC / USGS CRC | 125 | 12264 | 454 | Laramie, 1972, 1973 |  |  | 122 | 3502 | 122 | 3502 | 122 | 7017 | 122 | 12258 | 122 | 7017 | 122 | 7017 | [14 empty] | UGS Oil Shale Database, DOGM
U554 | R | Sinclair Oil & Gas Co. | Uintah-Federal 122 | 43047111170000 |  | Uintah | 13S | 22E | 18 | NE SE | SL | 629488 | 4393890 | 39.685 | -109.49 | 750 FEL | 2063 FSL | 1962 | 6500 | 6039 | 6049 |  |  |  |  | 0 / 0 | 6512 / 6512 | UGS CRC / USGS CRC | 60 | 2000 | 39 | Laramie, 1962 | [6 empty] | 1400 | 6500 | 614 | 6500 | [18 empty] | UGS Library
U555 | R | Skelly Oil Co. | Smith 1 | 43013201530000 |  | Duchesne | 2S | 8W | 32 | SE NE | UN | 516665 | 4457206 | 40.2652 | -110.804 | 660 FWL | 1981 FSL | 1966 | 9963 | 6996 | 7011 |  | 9036 | 9051 |  | 80 | 9963 | USGS CRC | 3600 | 9963 | 96 | Laramie, 1967 |  |  | 991 | 4075 |  |  |  |  | 991 | 4075 | [18 empty] | UGS Library
U556 |  | Skyline Oil Co. | Water corehole 1A | 43047109880000 |  | Uintah | 11S | 25E | 5 | NE SW | SL | 658861 | 4416949 | 39.8896 | -109.142 | 2420 FWL | 2200 FSL | 1960 | 839 | 5533 | [8 empty] | 0.9 | 503.4 | 103 | Laramie, 1961
U557 | R | Standard Oil Co. | Rainbow 1 | 43047051090000 | 43047205120000 | Uintah | 11S | 23E | 2 | NW SW | SL | 643812 | 4416639 | 39.8876 | -109.318 | 383 FEL | 2035 FNL | 1952 | 8036 | 5550 | 5560 |  |  |  |  | 0 / 0 | 8033 / 8000 | UGS CRC / USGS CRC | 10 | 3400 | 137 | Laramie, 1953 | [8 empty] | 55 | 8038 | [18 empty] | UGS Library
U558 | R | Standard Oil Co. | Klein 1 | 43047108660000 |  | Uintah | 6S | 20E | 26 | NW NW | SL | 615391 | 4459113 | 40.2745 | -109.6428 | 660 FWL | 660 FNL | 1951 | 8169 |  | 4984 |  |  |  |  | 100 / 100 | 8165 / 8165 | UGS CRC / USGS CRC | 4176 | 8169 | 376 | Laramie, 1952 | 1788 | 8169 | [6 empty] | 20 | 8169 | [18 empty] | UGS Library
U559 | R | Standard Oil of California | Red Wash 32-21A | 43047151950000 |  | Uintah | 7S | 22E | 21 | SW NE | SL | 632596 | 4450775 | 40.1988 | -109.4422 | 2060 FEL | 1980 FNL | 1957 | 6186 | 5094 | 5100 | [7 empty] | 2340 | 6190 | 149 | Laramie, 1958, 1959 | [8 empty] | 233 | 6184 | [18 empty] | UGS Library
U560 | R | Standard Oil of California | 282-11-8B-4 | 43013101770000 |  | Duchesne | 1N | 2W | 8 | NW NW | UN | 572749 | 4484059 | 40.5041 | -110.1414 | 660 FWL | 660 FNL | 1959 | 11938 | 7280 |  |  | 9920 | 10066 |  | 4400 | 9500 | USGS CRC | 7500 | 10430 | 23 | Laramie, 1960 | [8 empty] | 50 | 11940 | [18 empty] | UGS Library
U561 | R | Standard Oil of California | Red Wash 23-21A | 43047152080000 |  | Uintah | 7S | 22E | 21 | NE SW | SL | 632221 | 4450576 | 40.1952 | -109.4466 | 1980 FWL | 1980 FSL | 1958 | 6125 |  |  | 5350 | [6 empty] | 3400 | 4000 | 24 | Laramie, 1958 | [8 empty] | 311 | 6125 | [6 empty] | 3600 | 6075 | [10 empty] | UGS Library
U562 | R | Stanolind Oil & Gas Co. | E.S. Rich 1 | 43013050640000 | 43013203540000 | Duchesne | 8S | 16E | 23 | SE NW | SL | 577708 | 4439825 | 40.1051 | -110.0883 | 1969 FWL | 1289 FNL | 1952 | 7500 | 5365 | 5379 |  | 2644 | 3410 |  | 0 / 9 | 7500 / 7500 | UGS CRC / USGS CRC | 2000 | 7500 | 176 | Laramie, 1953 | [8 empty] | 50 | 501 | [18 empty] | UGS Library
U563 | R | Sun Gas Co. | Utah D-3 | 43047305700000 |  | Uintah | 7S | 24E | 25 | NW NW | SL | 655883 | 4450008 | 40.186 | -109.1689 | 660 FWL | 660 FNL | 1979 | 5399 | 5717 | 5729 | [7 empty] | 4010 | 5400 | 34 | Laramie, 1979 |  |  | 409 | 5389 |  |  |  |  | 408 | 5384 | 0 | 5350 |  |  |  |  | 0 | 5350 | [10 empty] | UGS Oil Shale Database, DOGM, UGS Library
U564 | R | Sun Oil Co. | Daniel Uresk 1 | 43013301130000 |  | Duchesne | 4S | 1W | 6 | NE SW | UN | 581684 | 4446150 | 40.1617 | -110.0408 | 1806 FWL | 1828 FSL | 1972 | 11500 | 5246 | 5262 |  |  |  |  | 0 / 0 | 11500 / 11500 | UGS CRC / USGS CRC | 2900 | 8400 | 431 | Laramie, 1974 | 10 | 11489 | 3003 | 11492 | 80 | 11492 | 3001 | 11489 | 3003 | 11489 | [18 empty] | UGS Library
U565 | R | Sun Oil Co. | Accawinna 1 | 43013300940000 |  | Duchesne | 3S | 3W | 13 | NE SW | UN | 570264 | 4452519 | 40.2201 | -110.1742 | 1587 FWL | 1986 FSL | 1971 | 12500 | 5208 | 5225 |  |  |  |  | 300 / 300 | 12500 / 12500 | UGS CRC / USGS CRC | 3000 | 9300 | 447 | Laramie, 1974 |  |  | 1499 | 12502 | 3000 | 12487 | 3000 | 12502 | 1498 | 12497 | 7000 | 12350 | [16 empty] | UGS Library
U566 | R | Sun Oil Co. | Knight 1 | 43013301840000 |  | Duchesne | 2S | 3W | 28 | SE NW | UN | 565312 | 4459442 | 40.2829 | -110.2317 | 1470 FWL | 1500 FNL | 1972 | 12250 | 5813 | 5830 |  |  |  |  | 6000 | 12250 | USGS CRC | 360 | 10000 | 371 | Laramie, 1974 |  |  | 7000 | 10285 |  |  | 7000 | 12254 | 1565 | 12252 | [6 empty] | 8200 | 10192 | [10 empty] | UGS Library
U567 | R | Sun Oil Co. | South Ouray Unit 1 | 43047111620000 |  | Uintah | 9S | 20E | 22 | NE NE | SL | 615596 | 4431555 | 40.0263 | -109.6453 | 660 FEL | 660 FNL | 1951 | 8457 | 4820 | 4832 |  | 3228 | 6346 | UGS CRC | 300 / 1350 | 8290 / 8310 | UGS CRC / USGS CRC | 2650 | 2780 | 13 | Laramie, 1952 | [8 empty] | 432 | 8457 | [18 empty] | UGS Library
U568 | R | Sun Oil Co. | South Ouray Unit 2 | 43047103170000 |  | Uintah | 9S | 20E | 20 | SW NE | SL | 612059 | 4431052 | 40.0222 | -109.6868 | 1820 FEL | 2130 FNL | 1957 | 10498 | 4757 | 4770 |  |  |  |  | 1800 / 20 | 10498 / 10498 | UGS CRC / USGS CRC | 2730 | 3890 | 38 | Laramie, 1953 | [8 empty] | 766 | 10498 | [18 empty] | UGS Library
U569 | R | Moncrief- W.A. | Marsing 14-1 | 43013303860000 |  | Duchesne | 5S | 6W | 14 | NW SW | UN | 539690 | 4432628 | 40.0429 | -110.5347 | 339 FWL | 1349 FSL | 1975 | 19391 | 6495 | 6526 |  |  |  |  | 3150 | 19391 | USGS CRC | 1495 | 4980 | 85 | Laramie, 1976
U570 | R | Sun Oil Co. | Ute Tribal 1-16 | 43013301140000 |  | Duchesne | 4S | 7W | 16 | NE NW | UN | 527513 | 4442369 | 40.1312 | -110.6771 | 1880 FEL | 1981 FSL | 1972 | 9029 | 5912 | 5926 |  |  |  |  | 50 / 0 | 9040 / 9050 | UGS CRC / USGS CRC | 0 | 6010 | 421 | Laramie, 1974 |  |  | 1002 | 9019 |  |  | 1000 | 9014 | 1000 | 9021 | [18 empty] | UGS Library
U571 | R | Tenneco Oil Co. | Natural Buttes 1 | 43047202680000 |  | Uintah | 10S | 22E | 5 | NE NE | SL | 631722 | 4427060 | 39.9834 | -109.4573 | 1010 FEL | 660 FNL | 1967 | 7280 | 4908 | [5 empty] | 130 | 7270 | USGS CRC | 130 | 7270 | 313 | Laramie, 1968 |  |  | 300 | 7278 |  |  | 4952 | 7277 | 300 | 4952 | [18 empty] | UGS Library
U572 | R | Teton Energy Co. | Gusher West 1 | 43047303000000 |  | Uintah | 5S | 19E | 33 | SE NW | SL | 602227 | 4466286 | 40.3409 | -109.7964 | 2235 FWL | 1807 FNL | 1977 | 9137 | 5190 | 5205 |  |  |  |  | 4400 | 9120 | USGS CRC | 60 | 9120 | 182 | Laramie, 1979 |  |  | 3490 | 9138 |  |  | 1372 | 9125 | 1372 | 9134 | [18 empty] | UGS Library
U573 | R | Texaco Inc. | Prince 3 | 43047162010000 |  | Uintah | 7S | 24E | 3 | SW NE | SL | 652523 | 4455972 | 40.2403 | -109.2069 | 620 FWL | 3300 FSL | 1963 | 5550 | 5548 | 5561 |  |  |  |  | 333 | 5550 | UGS CRC | 333 | 5550 | 75 | Laramie, 1963 | [6 empty] | 2750 | 5548 | 329 | 5548 | [18 empty] | UGS Library
U574 | R | Texaco Inc. | Ute Tribal G No. 1 | 43013302980000 |  | Duchesne | 3S | 6W | 24 | SW NW | UN | 541862 | 4450840 | 40.2069 | -110.5081 | 1945 FEL | 2121 FNL | 1974 | 10230 | 5818 | 5855 | [7 empty] | 3850 | 7850 | 264 | Laramie, 1975 |  |  | 500 | 10228 | 500 | 10228 | 0 | 10225 | 520 | 10225 | 500 | 10228 | 500 | 10228 | [14 empty] | UGS Oil Shale Database, DOGM
U575 | R | Texaco Inc. | Ute Tribal P-1 | 43047301900000 |  | Uintah | 2S | 1E | 3 | SW NE | UN | 596309 | 4466115 | 40.34 | -109.8661 | 2008 FEL | 2076 FNL | 1974 | 12387 | 5173 | [8 empty] | 5450 | 9700 | 268 | Laramie, 1975 |  |  | 4150 | 12300 | 9600 | 12300 | 9600 | 12376 | 2516 | 12383 | 2516 | 12383 | 9600 | 12376 | [14 empty] | UGS Oil Shale Database, DOGM, UGS Library
U576 | R | Texas American Oil Co. | Home-Federal 1 | 43047302230000 |  | Uintah | 10S | 19E | 34 | NE NE | SL | 605906 | 4418283 | 39.908 | -109.761 | 726 FEL | 837 FNL | 1975 | 10780 | 5291 | 5311 |  |  |  |  | 3100 | 10780 | USGS CRC | 200 | 1730 | 145 | Laramie, 1976 |  |  |  |  | 50 | 10786 | [22 empty] | UGS Library
U577 | R | Kimback Co. | Kembark 1 | 43047106290000 |  | Uintah | 6S | 24E | 31 | SW SW | SL | 647427 | 4457260 | 40.2528 | -109.2665 | 610 FWL | 560 FSL | 1962 | 5411 | 5140 | 5148 |  |  |  |  | 2500 | 5410 | USGS CRC | 2800 | 5415 | 48 | Laramie, 1963 | [8 empty] | 232 | 5410 | [18 empty] | UGS Library
U578 | R | Travis Oil Co. | West Pleasant Valley 1 | 43013303940000 |  | Duchesne | 8S | 16E | 21 | SE SE | SL | 575331 | 4439041 | 40.0983 | -110.1162 | 550 FEL | 800 FSL | 1975 | 7700 | 5440 | 5452 | [7 empty] | 1000 | 7700 | 394 | Laramie, 1976 |  |  |  |  | 1800 | 7650 | 1800 | 7650 | 350 | 7650 | 1800 | 7650 | 1800 | 7650 | [14 empty] | UGS Oil Shale Database, DOGM
U579 | R | Union Oil Co. | Strawberry 1 | 43051113600000 |  | Wasatch | 3S | 11W | 35 | SW SW | UN | 491321 | 4446478 | 40.1705 | -111.1019 | 398 FWL | 613 FSL | 1952 | 7015 |  |  | 7700 |  |  |  | 25 / 25 | 7015 / 7015 | UGS CRC / USGS CRC | 1280 | 7010 | 450 | Laramie, 1952 | 25 | 7012 | [6 empty] | 25 | 7012 | [18 empty] | UGS Oil Shale Database, DOGM, UGS Library
U580 | R | Union Oil Co. | Government 691-1 | 43047113590000 |  | Uintah | 8S | 18E | 27 | SW SE | SL | 595788 | 4437619 | 40.0834 | -109.8765 | 1977 FWL | 660 FNL | 1964 | 6284 | 4802 | [5 empty] | 433 | 6280 | USGS CRC | 433 | 6280 | 351 | Laramie, 1965 | [6 empty] | 427 | 6264 | 427 | 6276 | [18 empty] | UGS Library
U581 | R | Union Oil Co. | Lytel 1 | 43013113270000 |  | Duchesne | 2S | 5W | 9 | NE SW | UN | 546125 | 4463381 | 40.3197 | -110.4571 | 1980 FWL | 1980 FSL | 1952 | 10012 | 7065 | [5 empty] | 40 / 40 | 10010 / 10010 | UGS CRC / USGS CRC | 6270 | 8600 | 95 | Laramie, 1953 | 40 | 7500 | [6 empty] | 1209 | 10004 | [18 empty] | UGS Library
U584 |  | Utah Geol. & Min. Survey | PR Spring 3B |  |  | Uintah | 12S | 25E | 8 | NW SW | SL | 658644 | 4405707 | 39.7884 | -109.1473 | 1044 FWL | 3021 FNL |  |  | 6361 | [8 empty] | 5 | 107.5 | 25 | Laramie, 1973
U585 |  | Utah Geol. & Min. Survey | PR Spring 4 |  |  | Uintah | 13S | 25E | 5 | SE SW | SL | 659186 | 4397146 | 39.7112 | -109.143 | 2055 FWL | 992 FSL |  |  | 7187 | [8 empty] | 5 | 45 | 5 | Laramie, 1973
U587 |  | Utah Geol. & Min. Survey | Hill Creek 1 |  |  | Uintah | 14S | 20E | 31 | NW NE | SL | 610208 | 4379469 | 39.5597 | -109.7172 | 1819 FEL | 1271 FNL |  |  | 7261 | [8 empty] | 34 | 263 | 28 | Laramie, 1973
U588 |  | Utah Geol. & Min. Survey | Hill Creek 2 |  |  | Uintah | 14S | 20E | 33 | NW SW | SL | 612633 | 4378691 | 39.5524 | -109.6891 | 821 FWL | 1395 FSL |  |  | 7483 | [8 empty] | 262 | 421 | 48 | Laramie, 1973
U589 |  | Utah Geol. & Min. Survey | Hill Creek 3 |  |  | Uintah | 15S | 20E | 3 | NE NE | SL | 615436 | 4378290 | 39.5484 | -109.6565 | 443 FEL | 156 FNL |  |  | 7409 | [8 empty] | 279 | 500.3 | 44 | Laramie, 1973
U590 |  | Utah Geol. & Min. Survey | PR Spring 2 |  |  | Uintah | 13S | 23E | 29 | SE SE | SL | 640843 | 4390208 | 39.652 | -109.3584 | 579 FEL | 578 FSL |  |  | 6346 | [8 empty] | 22.5 | 35.3 | 4 | Laramie, 1973
U591 |  | Utah Geol. & Min. Survey | PR Spring 3A |  |  | Uintah | 12S | 25E | 8 | NW SW | SL | 658808 | 4405671 | 39.7881 | -109.1454 | 1582 FWL | 3138 FNL |  |  | 6361 | [8 empty] | 22 | 95 | 7 | Laramie, 1973
U633 | R | Diamond Shamrock | Broken Arrow 14-8 | 43047310670000 |  | Uintah | 11S | 22E | 8 | SW SW | SL | 629504 | 4414361 | 39.8694 | -109.4858 | 526 FWL | 620 FSL | 1982 | 7200 | 5608 | 5622 |  |  |  |  | 1500 | 7200 | UGS CRC | [6 empty] | 351 | 7150 |  |  |  |  | 351 | 7162 | [18 empty] | UGS Library
U634 | R | Mobil Oil Corp. | Yohe-Thompson 1 | 43013300550000 |  | Duchesne | 3S | 7W | 9 | C NE | UN | 527628 | 4454211 | 40.2379 | -110.6752 | 1320 FWL | 1320 FSL | 1971 | 12891 | 6893 | 6910 |  |  |  |  | 1300 / 314 | 12891 / 12890 | UGS CRC / USGS CRC | 314 | 12900 | 417 | Laramie, 1973 |  |  | 3439 | 12744 |  |  | 314 | 12741 | 314 | 12738 | [18 empty] | UGS Library
U637 | R | Sinclair Oil Co. | Gilsonite Draw 1 | 43013110860000 |  | Duchesne | 6S | 3W | 20 | NW NW | UN | 563936 | 4422412 | 39.9494 | -110.2515 | 1120 FWL | 1120 FNL | 1961 | 10508 | 7049 | 7061 |  |  |  |  | 2000 | 10505 | USGS CRC | 2000 | 5700 | 270 | Laramie, 1962 | [6 empty] | 503 | 10500 | 503 | 10508 | [18 empty] | UGS Library
U638 |  | Shell Oil Co. | Sunnyside CH 6 |  |  | Carbon | 14S | 15E | 30 |  | SL | [17 empty] | 77 | 288 | 207 | Laramie, 1965
U639 |  | Shell Oil Co. | Sunnyside CH 5 |  |  | Carbon | 14S | 15E | 19 |  | SL | [17 empty] | 50 | 565 | 68 | Laramie, 1965 | [8 empty] | 10 | 1040 | [18 empty] | UGS Oil Shale Database, USGS
U641 | R | Continental Oil Co. | Chapita Well 15-2 | 43047302980000 |  | Uintah | 9S | 23E | 15 | SE SE | SL | 644550 | 4432528 | 40.0306 | -109.3059 | 817 FEL | 656 FSL | 1978 | 9170 | 5074 | 5088 | [13 empty] | 2498 | 9086 | 2502 | 9086 |  |  | 2499 | 9170 | [6 empty] | 4600 | 9098 | [10 empty] | UGS Library
U642 | R | Gas Producing Enterprises | Natural Buttes 27-A | 43047303980000 |  | Uintah | 9S | 21E | 33 | SW NE | SL | 623526 | 4428183 | 39.9948 | -109.553 | 1816 FEL | 1791 FNL | 1978 | 7428 | 4966 | 4983 | [13 empty] | 2508 | 7430 |  |  | 2500 | 7422 | 2510 | 7417 | [18 empty] | UGS Library
U644 | R | Oil Development of Utah | Ute Tribal 1-36 | 43013304220000 |  | Uintah | 3S | 6W | 36 | NW NW | UN | 542073 | 4448079 | 40.182 | -110.5058 | 663 FWL | 1268 FNL | 1977 | 9304 | 5870 | 5888 | [15 empty] | 650 | 9301 | 660 | 7253 | 650 | 9300 | 650 | 9301 | 650 | 9301 |  |  | 6776 | 9213 | [10 empty] | UGS Oil Shale Database, DOGM, UGS Library
U646 | R | Gas Producing Enterprises | Natural Buttes 30 | 43047303060000 |  | Uintah | 10S | 22E | 16 | SE SW | SL | 632752 | 4422529 | 39.9444 | -109.4461 | 2116 FWL | 956 FSL | 1978 | 9291 | 5281 | 5298
U647 | R | Pacific Transmission Supply | Sand Ridge 23-11 | 43047303540000 |  | Uintah | 9S | 23E | 11 | NE SW | SL | 645377 | 4434566 | 40.0488 | -109.2957 | 2034 FWL | 2031 FSL | 1978 | 7693 | 4978 | 4990 |  |  |  |  | 3190 / 300 | 7700 / 6340 | UGS CRC / USGS CRC
U649 | R | Belco Petrol. Corp. | Natural Buttes 24-32B | 43047303620000 |  | Uintah | 9S | 20E | 32 | NE NE | SL | 612263 | 4428080 | 39.9954 | -109.6849 | 1284 FEL | 1166 FNL | 1978 | 6809 | 4825 | 4836
U651 | R | Reserve Oil & Gas Co. | Peters Point 8 | 43007104810000 |  | Carbon | 12S | 16E | 34 | SE SW | SL | 576107 | 4397634 | 39.7252 | -110.1119 | 1980 FWL | 660 FSL | 1978 | 9373 | 6860 | 6872 |  | 8570 | 8857 |  | 1450 / 1450 | 9370 / 9370 | UGS CRC / USGS CRC | [6 empty] | 1042 | 3258 | 1042 | 3258 | 1040 | 9375 | 1040 | 9373 | 1042 | 3258 | 1042 | 3258 | [14 empty] | UGS Oil Shale Database, DOGM, UGS Library
U661 | R | Mapco Inc. | Federal 7-25A | 43047306240000 |  | Uintah | 9S | 18E | 25 | SW NE | SL | 599021 | 4428668 | 40.0024 | -109.8399 | 2230 FEL | 2489 FNL | 1979 | 9570 | 4873 | 4885 |  |  |  |  | 170 / 200 | 9570 / 9570 | UGS CRC / USGS CRC |  |  |  |  | 180 | 9570 |  |  |  |  | 3644 | 9554 | 3610 | 9550 | 8500 | 9464 |  |  | 8830 | 9438 | [12 empty] | UGS Library
U665 | R | Conoco Inc. | Hall 31-18 | 43047306640000 |  | Uintah | 8S | 22E | 31 | NW NW | SL | 628970 | 4438105 | 40.0834 | -109.4873 | 1286 FWL | 1308 FNL | 1980 | 7212 | 4725 | 4746 | [11 empty] | 2500 | 7200 | 1800 | 6996 |  |  |  |  | 480 | 7204 | [6 empty] | 4000 | 7142 | [10 empty] | UGS Library
U667 | R | Gulf Energy & Minerals Co. | Wonsits Valley 1-18 | 43047305960000 |  | Uintah | 8S | 21E | 13 | SE NE | SL | 628257 | 4442773 | 40.1255 | -109.4947 | 662 FEL | 2079 FNL | 1979 | 11616 | 4960 | 4985 |  | 5190 | 5366 | UGS CRC | 4200 / 2000 | 10500 / 11600 | UGS CRC / USGS CRC | [6 empty] | 2451 | 5535 | 5300 | 11517 | 2451 | 5526 | 2451 | 5522 | [6 empty] | 5300 | 11536 | [10 empty] | UGS Library
U670 | R | Chevron Oil Co. | Red Wash 250 (41-29 C) | 43047303910000 |  | Uintah | 7S | 24E | 29 | NE NE | SL | 650625 | 4449933 | 40.1863 | -109.2306 | 717 FEL | 566 FNL | 1979 | 15234 | 5660 | 5678 |  |  |  |  | 900 | 15200 | USGS CRC | [6 empty] | 100 | 15004 |  |  | 2420 | 14805 | 2420 | 15000 | [6 empty] | 3300 | 14974 | [10 empty] | UGS Library
U673 | R | Continental Oil Co. | Ankerport 2-6 | 43047305720000 |  | Uintah | 9S | 21E | 2 | NE NW | SL | 626023 | 4436615 | 40.0704 | -109.5221 | 1577 FWL | 765 FNL | 1979 | 7250 | 4686 | 4698 |  |  |  |  | 880 | 7250 | UGS CRC
U675 | R | Pacific Transmission Supply | Federal 24-22 | 43047306100000 |  | Uintah | 8S | 22E | 22 | SE SW | SL | 633994 | 4440416 | 40.1034 | -109.4279 | 1980 FWL | 660 FSL | 1979 | 8808 | 4994 | 5011 | [13 empty] | 212 | 8780 |  |  | 213 | 8774 | 213 | 8776 | [6 empty] | 4600 | 8669 | [10 empty] | UGS Library
U676 | R | Cotton Petroleum | Petes Wash 1-22 | 43013305950000 |  | Duchesne | 10S | 17E | 22 | NW SW | SL | 585717 | 4420217 | 39.9277 | -109.9969 | 1280 FWL | 1980 FNL | 1981 | 11398 | 5850 | 5865 |  |  |  |  | 200 | 11390 | USGS CRC |  |  |  |  | 200 | 11400 | 2889 | 11375 |  |  |  |  | 2750 | 11378 | [18 empty] | UGS Library
U679 | R | Mapco Inc. | RBU 11-23E | 43047304110000 |  | Uintah | 10S | 19E | 23 | NE SW | SL | 606759 | 4420774 | 39.9303 | -109.7506 | 2016 FWL | 1799 FSL | 1978 | 8494 | 5314 | 5328 |  |  |  |  | 0 / 0 | 8494 / 8500 | UGS CRC / USGS CRC |  |  |  |  | 105 | 8488 | [26 empty] | UGS Oil Shale Database, DOGM, UGS Library
U683 | R | Pacific Transmission Supply | PTS-Federal 32-29 | 43013304350000 |  | Duchesne | 8S | 17E | 29 | SW NE | SL | 582926 | 4438290 | 40.0908 | -110.0272 | 1982 FEL | 1978 FNL | 1978 | 14245 | 5280 | 5297 |  |  |  |  | 120 / 120 | 14245 / 14245 | UGS CRC / USGS CRC |  |  |  |  | 100 | 14245 | 4200 | 14246 |  |  | 4200 | 14238 | 142 | 14241 | [18 empty] | UGS Oil Shale Database, DOGM, UGS Library
U684 | R | Gas Producing Enterprises | Natural Buttes 28 | 43047303050000 |  | Uintah | 10S | 21E | 13 | NW SE | SL | 628570 | 4422750 | 39.9451 | -109.495 | 1513 FEL | 1340 FSL | 1977 | 9350 | 5093 | 5111
U685 | R | Colorado Interstate Gas | Natural Buttes 9-36-9-22 | 43047304190000 |  | Uintah | 9S | 22E | 36 | NW SE | SL | 637892 | 4428006 | 39.991 | -109.3848 | 1852 FEL | 2090 FSL | 1978 | 7300 | 4952 | 4964 | [13 empty] | 225 | 7311 | 200 | 7311 | 186 | 7216 | 225 | 7307 | [18 empty] | UGS Library
U686 | R | Cotton Petroleum | Hill-Federal 1-10 | 43047310260000 |  | Uintah | 11S | 20E | 10 | NE SW | SL | 614000 | 4414373 | 39.8717 | -109.667 | 1990 FWL | 1458 FSL | 1981 | 6900 | 5176 | 5187 |  |  |  |  | 827 | 6900 | USGS CRC | [6 empty] | 2994 | 6894 |  |  | 3000 | 6857 | 2994 | 6894 | [18 empty] | UGS Library
U688 | R | Cotton Petroleum | King's Canyon 1-11 | 43047311080000 |  | Uintah | 11S | 19E | 11 | NW SE | SL | 606355 | 4414389 | 39.8729 | -109.7564 | 2030 FEL | 1920 FSL | 1981 | 8300 | 5605 | 5622 |  |  |  |  | 3000 | 8300 | USGS CRC | [6 empty] | 208 | 8292 |  |  | 208 | 8276 | 208 | 8268 | [18 empty] | UGS Library
U689 | R | Cotton Petroleum | Sheep Wash 1-28 | 43013306100000 |  | Duchesne | 10S | 16E | 28 | SW NE | SL | 575107 | 4418644 | 39.9164 | -110.1212 | 1985 FEL | 2090 FNL | 1981 | 11102 | 6500 | [5 empty] | 200 / 200 | 11100 / 11100 | UGS CRC / USGS CRC |  |  |  |  | 200 | 11102 | 2998 | 11078 |  |  |  |  | 196 | 11066 | [18 empty] | UGS Library