## USGS Tops info
Depths to Selected Stratigraphic Horizons of the Green River Formation for Bore Holes Drilled in the Uinta Basin, Utah
Tops picked by: JD - J.R. Donnell, USGS, unpublished
Trudell - Trudell, L.G., and others, 1983, Primary oil-shale resources of the Green River Formation in the eastern Uinta Basin, Utah: U.S. Dept. of Energy Report DOE/LC/RI-82-4, 58 p
Compiled by: M.D. Vanden Berg, UGS, and J.R. Dyni, USGS
All depths in feet; elevations in feet above mean sea level
[33 empty] | Big Three Oil Shale Beds |  |  |  | Stillwater zone |  |  |  |  | Four Senators Oil Shale Beds
USGS # | Operator | Well Name | API | County | Township | Range | Section | 1/4-1/4 | Meridian | UTM |  | Elevation - Ground Level | Total Depth | 76 | 74 | 72 | Top - Porcupine Tuff Bed | Base - Porcupine Tuff Bed | 70 | 68 | 67 | 66 | 64 | 62 | 60 | 58 | 56 | 54 | 52 | 50 | 48 | 46 | 44 | 42 | 40 | 39 | 38 | 37 | 36a | 36 | 34 | 32 | 30 | 28 | 26 | 25 | 24 | 22 | 21 | 20 | 18 | 16 | 14 | 12 | 10 | 8 | 6 | 4 | 2 | A-Groove |  | Mahogany Zone |  | Top - Mahogany Marker | Top - Mahogany Bed | Fred tuff | Top - Curly tuff | B-Groove |  | R-6 |  | L-5 | R-5 | L-4 | R-4 | L-3 | R-3 | L-2
[10 empty] | Easting | Northing |  |  | JD | JD | JD | JD | JD | JD | JD | JD | JD | JD | JD | JD | JD | JD | JD | JD | JD | JD | JD | JD | JD | JD | JD | JD | JD | JD | JD | JD | JD | JD | JD | JD | JD | JD | JD | JD | JD | JD | JD | JD | JD | JD | JD | JD | JD | JD | JD | Trudell | JD | Trudell | JD | JD | JD | JD | JD | Trudell | JD | Trudell | JD | JD | JD | JD | JD | JD | JD
U001 | USGS | CH-01 (NOSR 2) |  | Uintah | 12S | 19E | 36 | SE-SE | SL |  |  | 5658 | 126
U002 | USGS | CH-02 (NOSR 2) |  | Uintah | 12S | 19E | 24 | SW-NW | SL |  |  | 5546 | 316
U003 | USGS | CH-03 (NOSR 2) |  | Uintah | 12S | 19E | 1 | NW-SW | SL |  |  | 5410 | 557
U004 | USGS | CH-04 (NOSR 2) |  | Uintah | 12S | 18E | 1 | SE-SW | SL |  |  | 5106 | 131
U005 | USGS | CH-05 (NOSR 2) |  | Uintah | 12S | 19E | 30 | NE-SW | SL |  |  | 5556 | 150
U006 | USGS | CH-06 (NOSR 2) |  | Uintah | 12S | 19E | 8 | SW-SW | SL |  |  | 5367 | 267
U007 | USGS | CH-07 (NOSR 2) |  | Uintah | 13S | 18E | 26 | NE-SE | SL |  |  | 6881 | 479
U008 | USGS | CH-08 (NOSR 2) |  | Uintah | 13S | 19E | 14 | SW-NW | SL |  |  | 6247 | 192
U009 | USGS | CH-09 (NOSR 2) |  | Uintah | 12S | 19E | 27 | NE-NW | SL |  |  | 5887 | 546
U010 | USGS | CH-10 (NOSR 2) |  | Uintah | 13S | 19E | 34 | SE-NW | SL |  |  | 6763 | 183
U011 | USGS | CH-11 (NOSR 2) |  | Uintah | 12S | 19E | 31 | NW-SW | SL |  |  | 5871 | 151
U012 | USGS | CH-12 (NOSR 2) |  | Carbon | 12S | 18E | 4 | NW SW | SL | 592954 | 4405806 | 5180 | 184.9 | [48 empty] | 52 |  |  | 124 |  |  | 182
U013 | USGS | CH-13 (NOSR 2) |  | Uintah | 12S | 18E | 2 | NW NW | SL | 596300 | 4406500 | 5041 | 154.4 | [48 empty] | 64 | 64 |  | 116
U014 | USGS | CH-14 (NOSR 2) |  | Uintah | 12S | 18E | 13 | NW NW | SL | 597690 | 4403748 | 5298 | 174.4 | [48 empty] | 59 | 57.6 |  | 117
U015 | USGS | CH-15 (NOSR 2) |  | Uintah | 12S | 18E | 26 | NW SE | SL | 596955 | 4399709 | 5690 | 173.5 | [48 empty] | 31 | 30.9 |  | 78
U016 | USGS | CH-16 (NOSR 2) |  | Uintah | 12S | 18E | 28 | SE SW | SL | 593544 | 4399272 | 5890 | 134.5 | [48 empty] | 24 |  |  | 107
U017 | USGS | CH-17 (NOSR 2) |  | Uintah | 13S | 18E | 4 | SE NE | SL | 594250 | 4396676 | 6090 | 151.2 | [51 empty] | 128
U018 | USGS | CH-18 (NOSR 2) |  | Uintah | 13S | 19E | 7 | SW SW | SL | 599386 | 4394268 | 6275 | 146.5 | [48 empty] | 15 | 15 |  | 113
U019 | Byllesby, Inc. | Juniper |  | Uintah | 12S | 20E | 28 | NW NW | SL | 612018 | 4400755 | 5872 | 220.2 | [51 empty] | 120
U020 | Byllesby, Inc. | Windy |  | Uintah | 12S | 20E | 24 | NW SW | SL | 616869 | 4401302 | 5503 | 265.2 | [40 empty] | 78.4 | 86 | 95 | 99 | 103 | 105 | 106.8 | 106.8 | 137.4 | 137.4 |  | 179.2 |  |  | 247.2 | 247.2
U021 | Byllesby, Inc. | Green Canyon |  | Uintah | 13S | 20E | 8 | NW SW | SL | 610525 | 4396747 | 5964 | 232.8 | [40 empty] | 34.8 | 41 | 53.7 | 61.2 | 68.7 | 72.5 | 75.1 | 75.1 | 90.6 | 90.6 |  | 165.3
U022 | Byllesby, Inc. | Pinon |  | Uintah | 13S | 20E | 14 | NE NW | SL | 615775 | 4394255 | 6038 | 260.5 | [40 empty] | 38.5 | 43.5 | 55 | 62 | 70 | 74.8 | 77.2 | 77.2 | 96.8 | 96.8 |  | 157.7 |  |  | 227 | 228.5
U023 | Byllesby, Inc. | Agency |  | Uintah | 13S | 20E | 1 | NE SE | SL | 618235 | 4396672 | 5836 | 260.5 | [39 empty] | 43.6 | 53 |  | 69.7 | 75 | 82.2 | 85.9 | 88.2 | 88.2 | 112.2 | 112.2 |  | 166 |  |  | 233.7 | 232.7 |  | 257
U024 | Shell Oil Co. | Corehole 1 |  | Uintah | 10S | 24E | 2 | SW NE | SL | 655707 | 4426759 | 5035 | 704 |  | 216 | 228 | 247 | 272 | 279 | 296 |  | 312 | 337 |  |  | 399 | 415 | 536 | 443 | 450 | 460 | 470 | 479 | 485 | 491 | 502 | 520 | 522.5 | 529.5 | 534 | 541.5 | 549.5 | 557.5 | 564.5 | 571.5 | 579.5 | 586 | 591 | 597 | 606 | 622 | 630 | 636 | 646 | 652 | 659 | 665 | 672 | 676 | 678 | 678 | 689 | 689
U025 | Shell Oil Co. | Corehole 2 |  | Uintah | 11S | 24E | 17 | NW NE | SL | 649592 | 4414357 | 5347 | 540 | [5 empty] | 166 | 176 |  | 190 | 210 |  | 237 | 262 | 277 | 295 | 302 | 309 | 317 | 323 | 328 | 335 | 339 | 347 | 366 | 368 | 373 | 378 | 382 | 388 | 394 | 399 | 405 | 411 | 415 | 420 | 425 | 430 |  |  | 446 | 455 | 459 | 465 | 468 | 473 | 476 | 477 | 477 | 488 | 488 |  | 518
U026 | National Farmer's Union | Corehole 5 |  | Uintah | 12S | 24E | 2 | SE SW | SL | 654279 | 4406752 | 6059 | 270 | [48 empty] | 154 | 153.4 |  | 181 |  |  | 220 | 219.8 |  | 228.4
U027 | National Farmer's Union | Corehole 6 |  | Uintah | 13S | 24E | 2 | NE SW | SL | 654287 | 4397281 | 6789 | 178 | [43 empty] | 71.4 | 76.3 | 79.3 | 81 | 81 | 89.9 | 89.9 |  | 119.6 |  |  | 158.8 | 158.8 |  | 165.7
U028 | National Farmer's Union | Corehole 2 |  | Uintah | 9S | 25E | 32 | SE NW | SL | 659845 | 4428479 | 5507 | 560 | [8 empty] | 101 | 127.7 |  |  | 191.7 | 207.6 | 227.6 | 234.3 | 241 | 250.8 | 258.7 | 264.7 | 272.4 | 278.4 | 287.4 | 310.2 | 313.2 | 319.2 | 325.2 | 331.2 | 339.7 | 347.6 | 354.1 | 361.1 | 367.2 | 374.2 | 381 | 387 | 394 | 411 | 417 | 422.9 | 431.5 | 437.5 | 444.7 | 450.1 | 457.9 | 461.9 | 463.9 | 463.9 | 475.8 | 475.8 |  | 515
U029 | National Farmer's Union | Corehole 9 |  | Uintah | 10S | 25E | 32 | SW NW | SL | 659647 | 4418774 | 5746 | 1122 | [6 empty] | 251 | 255 | 271.6 | 291.2 |  |  | 350 | 365.4 | 383 | 389 | 395 | 404 | 412 | 417.2 | 423.2 | 428.2 | 436.2 | 458.2 | 460.2 | 466.2 | 471.2 | 477.2 | 483.9 | 491.5 |  | 502.7 | 510 | 514.5 | 520.3 |  |  | 548 | 555 | 559 | 566 | 572 | 578.6 | 583.3 | 589.5 | 592.4 | 593.9 | 593.9 | 603.5 | 603.4 |  | 636.6 |  |  | 700 | 700 | 737.2 | 737.2 | 909 | 982 | 1116
U030 | Skyline Oil Co. | Stringham 1 |  | Uintah | 9S | 25E | 23 | SW NE | SL | 665059 | 4431820 | 5879 | 550 | [8 empty] | 62 | 85.1 |  |  |  | 167.2 | 187 | 194 | 201 | 209 | 219.4 | 226 | 233.9 | 239.8 | 255.6 | 272 | 275.5 |  | 289.8 | 297.5 | 308.5 | 317.8 | 325.6 | 333.5 | 342 | 347.5 | 354.4 | 359.3 | 366.8 | 376 | 381.8 | 388.2 | 400 | 406.2 | 412.6 | 418 | 425.2 | 428.8 | 430.9 | 430.9 | 443.4 | 443.4 |  | 480 |  |  | 544.8
U031 | Skyline Oil Co. | Watson 1* |  | Uintah | 11S | 25E | 5 | NE SW | SL | 658872 | 4416933 | 5533 | 470 |  | 21 | 32.5 |  |  | 61.4 | 72 | 75 | 89.5 | 109 |  |  | 164 | 179 | 196.8 | 202.6 | 209 | 218 | 225 | 230.5 | 237 | 242 | 250 | 270 | 273 | 278 | 283 | 288 | 295 | 302.4 | 308.4 | 314.5 | 320.5 | 326.5 | 332 | 337.5 | 345 | 359 | 364 | 369 | 372.8 | 380.5 | 386.6 | 391 | 396.8 |  | 401.2 | 401.2 | 411.2 | 411.2 |  | 446.5
U032 | Skyline Oil Co. | Watson 3 |  | Uintah | 11S | 25E | 3 | NE SE | SL | 662907 | 4417093 | 6339 | 470 | [8 empty] | 62.6 | 86 |  | 116 | 143 | 157 | 174 | 180 | 186 | 194 |  | 206 | 212 | 216.6 |  | 244 | 246 |  | 254.8 |  | 266 | 272 | 277.6 | 283.3 |  | 294.3 | 298.4 | 304.9 | 310 |  |  |  | 340 | 344 | 350.1 | 354.5 | 359.6 | 362 | 363.5 | 365.5 | 374.3 | 374.3 |  | 405.4 |  |  | 460 | 460
U033 | Skyline Oil Co. | Watson 2 |  | Uintah | 11S | 25E | 16 | NW SW | SL | 659877 | 4413814 | 5905 | 456 | [9 empty] | 78.5 |  |  | 128.3 | 146.5 | 164.5 | 170.4 | 177 | 185.3 | 193 | 197.7 | 203 | 208.5 |  | 234 |  |  | 245.3 | 250 | 256.4 | 263.5 | 268 | 273.3 |  | 283.3 | 289 | 294.5 | 299.5 |  |  |  |  | 325 | 331 | 338.8 | 343.3 | 346.2 | 348.1 | 348.1 | 356 | 356 |  | 382.7 |  |  | 431.9 | 431.9
U034 | Skyline Oil Co. | Watson 4 |  | Uintah | 11S | 25E | 22 | NW NE | SL | 662521 | 4413059 | 6144 | 426 | [8 empty] | 42 | 69.2 |  |  | 125 | 139.9 | 157.5 | 163.7 | 170 | 176.6 | 184 | 190 | 196 | 200 | 208 | 229 |  | 235 | 240.2 | 244 | 251 | 257.5 | 262.7 | 267.9 | 274 | 278 | 283 | [7 empty] | 330 | 333.5 | 338.2 | 340 | 342 | 342 | 350.6 | 350.6 |  | 380
U035 | General Petroleum Corp. | 37-4 |  | Uintah | 10S | 25E | 4 | SE SW | SL | 661411 | 4426225 | 5910 | 486 | [14 empty] | 141.5 | 148.5 |  |  |  |  | 177.5 | [7 empty] | 241.5 | 248.5 | 254.5 | 260.5 |  | 273.5 | 280 | [7 empty] | 340.5 | 345.5 | 352.5 | 356 | 358 | 358 | 370 | 370 |  | 405 |  |  | 481.5 | 471
U036 | General Petroleum Corp. | Larson 42-12 |  | Uintah | 10S | 25E | 12 | NE NE | SL | 666514 | 4425865 | 6490 | 266 | [31 empty] | 25.5 |  | 38 | [9 empty] | 106.5 | 113 | 117 | 118 | 119 | 134.5 | 131.7 |  | 165 |  |  | 234.5 | 225 | 261.5 | 260
U037 | General Petroleum Corp. | Larson 55-15 |  | Uintah | 10S | 25E | 15 | NW SE | SL | 663560 | 4423613 | 6340 | 146 | [43 empty] | 46 | 52.5 | 55.5 | 56.5 | 56.9 | 66.5 | 68.4 |  | 100
U038 | General Petroleum Corp. | Larson 35-28 |  | Uintah | 10S | 25E | 28 | NE SW | SL | 661691 | 4420198 | 6173 | 450 | [20 empty] | 177.4 | [10 empty] | 258.2 | [11 empty] | 336.5 | 342.5 | 345.5 | 346.5 | 347 | 360 | 357 |  | 387 |  |  |  | 448
U039 | General Petroleum Corp. | Larson 18-29 |  | Uintah | 11S | 25E | 29 | SW SW | SL | 658422 | 4409929 | 6110 | 361 | [28 empty] | 145.5 | [5 empty] | 187 | [9 empty] | 263 | 267.5 | 268 | 270 | 281.5 | 280 |  | 308 |  |  |  | 344
U040 | General Petroleum Corp. | 42-29 |  | Uintah | 12S | 25E | 29 | NE NW | SL | 659186 | 4401554 | 6799 | 62 | [51 empty] | 20
U041 | Brewer et al | 8-1 |  | Uintah | 13S | 24E | 8 | NW SW | SL | 649145 | 4395648 | 6322 | 220 | [43 empty] | 17.6 | 22.6 | 25.7 | 26.6 | 27.5 | 37.8 | 37.8 |  | 66 |  |  | 120 | 116.3 |  | 126.4
U042 | Brewer et al | 9-1 |  | Uintah | 13S | 24E | 9 | SW NE | SL | 651527 | 4396110 | 6497 | 234 | [40 empty] | 20.7 | 25.5 | 30.7 | 34.5 | 40.2 | 43.4 | 45.3 | 45.3 | 55 | 55 |  | 90.6 |  |  | 141.7 | 129.3 |  | 138.4
U043 | Western Oil Shale Corp. | EX-1 |  | Uintah | 9S | 20E | 36 | SW SE | SL | 619748 | 4426886 | 4941 | 3110 | 1807 | 1816 | 1823 | 1835 | 1840 | 1832 | 1843 |  |  | 1950 | 1958.5 |  | 1976 | 1986 | 2007 | 2014 | 2025 | 2037 | 2046 | 2052 | 2060 | 2066 | 2075 | 2097 | 2100 | 2106 | 2112 | 2118 | 2125 | 2134 | 2140 | 2149 | 2157 | 2164 | 2171 | 2177 | 2184 | 2201 | 2208 | 2215 | 2225 | 2234 | 2241 | 2245.5 | 2251 | 2254 | 2256 | 2256 | 2268 | 2268 |  | 2302.3 |  |  | 2360 | 2360 | 2449 | 2449 | 2645 | 2746 | 2953 | 2967 | 3010
U044 | USGS | Coyote Wash 1 |  | Uintah | 9S | 23E | 22 | SW NE | SL | 644158 | 4431449 | 5638 | 2200 | [12 empty] | 1868.5 |  |  | 1914 |  | 1944 |  | 1950 | 1958.5 | 1965 | 1974 | 1993 | 2001 | 2009 | 2014 | 2021 | 2031 | 2040 | 2047 | 2055 | 2064 | 2070 | 2079 | 2085 | 2093 | 2112 | 2120 | 2127 | 2138 | 2148 | 2156 | 2162 | 2172 | 2178 | 2181 |  | 2193 |  |  | 2233 |  |  | 2323 |  | 2389 |  | 2593 | 2707 | 2843 | 2854 | 2912 | 2924 | 2946
U045 | USGS | Red Wash 1 |  | Uintah | 9S | 22E | 1 | SE NW | SL | 637424 | 4436007 | 6154 | 1660 | [19 empty] | 2346 |  |  |  | 2396 | [22 empty] | 2588 |  | 2600 |  |  | 2646 |  |  | 2733 |  | 2813
U046 | Gulf Mineral Resources Co. | Evacuation Creek 1 |  | Uintah | 10S | 24E | 13 | NW SW | SL | 656345 | 4423293 | 5292 | 1250 | [12 empty] | 471 | 487 | 506 | 513 | 520 | 530 | 538 | 544 | 551 | 556 | 565 | 592 | 594.6 | 601 | 606.6 | 613 | 622 | 630 | 636 | 643.3 | 651.4 | 657.2 | 663.8 | 669.3 | 678 |  | 700 | 705.5 | 714 | 720 | 727 | 732.2 | 739.7 | 743.5 | 745.4 | 745.4 | 756 | 756 |  | 795.4 |  |  | 863.8 | 863.8
U047 | Gulf Mineral Resources Co. | Evacuation Creek 3 |  | Uintah | 10S | 24E | 26 | NW NE | SL | 655575 | 4420958 | 5433 | 1412 | [6 empty] | 442 | 445 | 462.3 | 484.2 | 512.2 |  | 544.5 | 560 | 579 | 584.9 | 592 | 601 | 609 | 614.9 | 621 | 627 | 636 | 659 | 661 | 668 | 672.4 | 679 | 686 | 694.4 | 700 | 706 |  | 718.6 | 724.9 | 730 | 738.3 | 755 | 761 | 766.1 | 775 |  |  | 786.1 | 793 | 796.7 | 797.4 | 797.4 | 810 | 809.7 |  | 856 |  |  | 920 | 919.2 |  | 938
U048 | Gulf Mineral Resources Co. | Evacuation Creek 2 |  | Uintah | 10S | 25E | 18 | SW SE | SL | 658821 | 4423173 | 5435 | 1050 | [28 empty] | 351.8 | 359 | 365 | 371.4 |  | 384.2 | 390 | 395.8 | 404 | 420 | 426 | 432 | 440 | 446 |  | 458 | 465 | 468.8 | 470 | 470 | 482 | 482 |  | 518 |  |  | 586 | 584.6 | 624 | 624
U049 | Gulf Mineral Resources Co. | Southam 1 |  | Uintah | 10S | 24E | 22 | SE NW | SL | 653665 | 4422104 | 5242 | 1178 | [42 empty] | 819 | 825 | 832 | 836 | 838 | 838 | 850.5 | 849.8 |  | 887 |  |  | 956 | 956 | 1002 | 1002
U050 | Gulf Mineral Resources Co. | Southam 2 |  | Uintah | 10S | 24E | 34 | NW NW | SL | 653424 | 4419210 | 5432 | 1000 | [43 empty] | 823 | 829 | 832.8 | 835 | 835 | 846 | 846 |  | 882 |  |  | 941 | 942
U051 | Gulf Mineral Resources Co. | Southam 3 |  | Uintah | 10S | 24E | 29 | NW NE | SL | 650714 | 4420690 | 5334 | 1180 | [39 empty] | 965 | 974 | 980 | 986 | 991 | 998 | 1002 | 1004 | 1004.2 | 1017 | 1016 |  | 1051 |  |  | 1116 | 1115
U052 | Gulf Mineral Resources Co. | Southam 4 |  | Uintah | 10S | 24E | 17 | SE SW | SL | 650310 | 4422663 | 5061 | 1073 | [45 empty] | 912.3 | 914 | 914 | 925.6 | 925 |  | 963 |  |  | 1035
U053 | Skyline Oil Co. | Watson 1-A |  | Uintah | 11S | 25E | 5 | NE SW | SL | 658872 | 4416938 | 5532 | 1886 | [56 empty] | 544 | 543.6 | 715 | 785 | 957 | 974 | 1747 | 1795
U054 | Western Oil Shale Corp. | EX-2 |  | Uintah | 10S | 21E | 31 | SE SW | SL | 619938 | 4417399 | 5345 | 1820 | [12 empty] | 1351 | 1369 | 1393 | 1400 | 1406 | 1419 | 1428 | 1433 | 1440 | 1444 | 1450 | 1474 | 1478 | 1481 | 1486 | 1492 | 1501 | 1509 | 1515 | 1523 | 1529 | 1534 | 1540 | [5 empty] | 1579 | 1585 | 1593 | 1596 |  | 1601 | 1604 | 1604 | 1616 | 1616 |  | 1644 |  |  | 1689 | 1689 | 1745 | 1745
U055 | USGS | CRU-1 |  | Uintah | 12S | 24E | 3 | NE NE | SL | 653158 | 4407920 | 6137 | 497.8 | 143.7 | 152.6 | 159.4 | 162 |  | 167.4 | 175.6 |  | 186.6 | 201.6 | 225 |  | 247 | 261 | 278.5 | 284.6 | 289.6 | 297.1 | 304.1 | 307.8 | 312.7 | 317 | 322.8 | 337.7 |  | 343 | 346.6 | 350.7 | 356.4 | 361.1 | 365.8 | 369.4 |  | 376.5 | 381 | 384.6 | 389 |  |  |  | 405.4 | 410.3 |  | 418.2 | 422.3 | 424.4 | 426.2 | 425.2 | 435.3 | 435.2 |  | 464.3
U056 | White River Shale Project | P-1 |  | Uintah | 10S | 24E | 12 | SE SW | SL | 656793 | 4424689 | 5284 | 1238 | [46 empty] | 711 |  | 723 |  |  | 762 |  |  | 832 |  | 877
U057 | White River Shale Project | P-2 |  | Uintah | 10S | 24E | 17 | SE SE | SL | 651145 | 4422599 | 4991 | 1290 | [19 empty] | 586 |  |  |  | 630 |  |  |  |  | 660 | [17 empty] | 783 |  | 794 | [5 empty] | 904 |  | 952
U058 | White River Shale Project | P-3 |  | Uintah | 10S | 24E | 26 | SE SW | SL | 655475 | 4419653 | 5490 | 1220 | [23 empty] | 616 |  |  |  |  | 654 | [17 empty] | 762 |  | 773 |  |  | 803 |  |  | 872 |  | 913
U059 | White River Shale Project | P-4 |  | Uintah | 10S | 25E | 19 | NE SE | SL | 659426 | 4421812 | 5719 | 1176 | [19 empty] | 484 |  |  |  | 526 |  |  |  |  | 554 | [17 empty] | 670 |  | 681 |  |  | 717 |  |  | 779 |  | 822
U060 | White River Shale Project | X-1 |  | Uintah | 10S | 24E | 30 | NE SE | SL | 649647 | 4419867 | 5294 | 1140 | [46 empty] | 970 |  | 981 |  |  | 1014 |  |  | 1076
U061 | White River Shale Project | X-2 |  | Uintah | 10S | 24E | 14 | NE NW | SL | 655055 | 4424178 | 4984 | 766 | [46 empty] | 606 |  | 618 |  |  | 658 |  |  | 728
U062 | White River Shale Project | X-3 |  | Uintah | 10S | 25E | 18 | NW NW | SL | 658201 | 4424196 | 5295 | 591 | [46 empty] | 437 |  | 449 |  |  | 482 |  |  | 551
U063 | White River Shale Project | X-4 |  | Uintah | 10S | 24E | 14 | SW SW | SL | 654799 | 4422836 | 5243 | 958 | [46 empty] | 802 |  |  |  |  | 851 |  |  | 928
U064 | White River Shale Project | X-5 |  | Uintah | 10S | 24E | 23 | SE NE | SL | 656021 | 4422186 | 5382 | 936 | [46 empty] | 778 |  |  |  |  | 825 |  |  | 893
U065 | White River Shale Project | X-6 |  | Uintah | 10S | 25E | 19 | NW NW | SL | 657974 | 4422591 | 5472 | 806 | [46 empty] | 648 |  | 659 |  |  | 695 |  |  | 761
U066 | White River Shale Project | X-9 |  | Uintah | 10S | 24E | 27 | SE NW | SL | 653674 | 4420470 | 5427 | 1068 | [46 empty] | 910 |  | 921 |  |  | 955 |  |  | 1020
U067 | White River Shale Project | X-10 |  | Uintah | 10S | 24E | 33 | NE NW | SL | 652274 | 4419305 | 5464 | 1093 | [46 empty] | 939 |  | 950 |  |  | 937 |  |  | 1046
U068 | White River Shale Project | X-11 |  | Uintah | 10S | 24E | 28 | NW NE | SL | 652548 | 4420761 | 5261 | 1023 | [46 empty] | 831 |  | 842 |  |  | 880 |  |  | 843
U069 | U.S. ERDA-LERC | South Uinta Basin 1 |  | Uintah | 12S | 21E | 30 | NE NE | SL | 619930 | 4400826 | 5496 | 259 | [40 empty] | 33.6 | 40.8 |  | 52.7 | 56.7 | 59 | 61 | 61 | 88.9 | 88.9 |  | 129.2 |  |  | 196.1 | 196.1 | 219.6 | 219.6
U070 | U.S. ERDA-LERC | South Uinta Basin 2 |  | Uintah | 12S | 21E | 35 | SW NE | SL | 625945 | 4398702 | 5829 | 326.2 | [40 empty] | 31.7 | 38.6 |  | 49.6 | 54.6 | 57.5 | 59.3 | 59.3 | 87.5 | 86.5 |  | 128.8 |  |  | 195.1 | 195.1 | 211.5 | 211.5
U071 | U.S. ERDA-LERC | South Uinta Basin 3 |  | Uintah | 13S | 22E | 17 | NW NW | SL | 629942 | 4394449 | 6183 | 347.2 | [44 empty] | 27.9 | 31.4 | 33.8 | 33.8 | 56.4 | 56.4 |  | 101.2 |  |  | 163.5 | 163.5 | 174.6 | 174.6
U072 | U.S. ERDA-LERC | South Uinta Basin 4 |  | Uintah | 13S | 22E | 35 | SW NE | SL | 635700 | 4389409 | 6700 | 217.4 | [39 empty] | 23 | 31.2 | 38.8 | 44 | 47.8 | 53.7 | 57.8 | 60.2 | 60.2 | 77.3 | 77.3 |  | 120 |  |  | 180.1 | 180.1 | 185.5 | 189
U073 | U.S. ERDA-LERC | South Uinta Basin 5 |  | Uintah | 13S | 22E | 35 | SW SE | SL | 635749 | 4388635 | 6727 | 137.2 | [48 empty] | 11.4 | 11.4 |  | 52.1 |  |  | 115.1 | 115.1 | 119.6 | 123.7
U074 | U.S. ERDA-LERC | South Uinta Basin 6 |  | Uintah | 13S | 22E | 31 | NE NE | SL | 629496 | 4389749 | 6628 | 235.5 | [38 empty] | 30 | 39 | 50.1 | 54.9 | 63.4 | 67.6 | 74.9 | 78.8 | 81.4 | 81.4 | 97.6 | 97.6 |  | 147.6 |  |  | 213 | 213 | 223.5 | 223.5
U075 | U.S. ERDA-LERC | South Uinta Basin 7 |  | Uintah | 14S | 22E | 14 | NW NE | SL | 635581 | 4384956 | 6989 | 138.5 | [48 empty] | 11 | 11 |  | 54 |  |  | 118 | 118.6 | 122 | 124.2
U076 | U.S. ERDA-LERC | South Uinta Basin 8 |  | Uintah | 13S | 23E | 26 | NE SW | SL | 644861 | 4390642 | 6419 | 117.7 | [48 empty] | 7 |  |  | 32 |  |  | 85 | 84.9 | 91 | 91
U077 | U.S. ERDA-LERC | South Uinta Basin 9 |  | Uintah | 13S | 24E | 6 | SW NE | SL | 648138 | 4397625 | 6268 | 276.2 | [23 empty] | 37.5 |  | 44.6 | 48.8 | 53.2 | 60.4 | 66 | 71 | 76.6 |  | 85.3 | 91 | 95 | 100.4 |  | 108.6 | 114.2 | 118.3 | 124.3 | 130.5 | 133.9 | 139 | 141.7 | 143.3 | 143.3 | 153.5 | 153.5 |  | 189.9 |  |  | 237.4 | 237.4 | 246.4 | 246.4
U078 | U.S. ERDA-LERC | South Uinta Basin 10 |  | Uintah | 13S | 24E | 10 | SE NW | SL | 652681 | 4395938 | 6677 | 231.6 | [23 empty] | 13.1 | 15.7 | 20 | 23.7 | 28.6 | 35.4 | 40.4 | 45.5 | 50.8 | 55.6 | 59.3 | 64.8 | 68.6 | 73.9 |  | 82.8 |  | 91.8 | 98.6 | 104.6 | 106.9 | 112.5 | 115.7 | 117.4 | 117.4 | 126 | 126 |  | 158.5 |  |  | 198.2 | 198.2 | 206.2 | 206.2
U079 | U.S. ERDA-LERC | South Unita Basin 11 |  | Uintah | 13S | 22E | 10 | SW NE | SL | 633812 | 4395597 | 6427 | 580.5 | [10 empty] | 167.3 |  | 192.9 | 209.6 | 232.6 | 240 | 245 | 254.5 | 261.4 | 266.6 | 272.5 | 276.6 |  | 296 | 297 | 300.5 | 304 | 309 | 316 | 319.7 | 323.9 | 327.8 | 333.2 | 336 | 349.5 | 352 | 356 |  | 364.5 | 372.8 | 377.3 | 383.7 | 387 | 392.7 | 397.6 | 400.5 | 402.4 |  | 423.5 |  |  | 465.7 |  |  | 522.8 |  | 532.6
U080 | U.S. ERDA-LERC | South Unita Basin 12 |  | Uintah | 12S | 24E | 19 | NW SE | SL | 648046 | 4402078 | 6261 | 621.1 | 177.2 | 184.2 | 189.2 | 191 |  | 195.3 | 200.2 | 203 | 212.8 | 228 | 249.8 |  | 272.4 | 285 | 303.9 | 310 | 315 | 322 | 328 | 332.4 | 337.4 | 340.6 | 347 | 362 | 364 | 368 | 371 | 375.4 | 382.1 | 387 | 391.6 | 396.4 | 401 | 404.4 | 409 | 413 | 418.7 |  |  |  | 436.7 | 443 | 448 | 451 | 455.8 | 458 | 459.8 |  | 469.8 |  |  | 503 |  |  | 550.5 |  | 559.1
U081 | Quintana Minerals Corp. | SYN-1 |  | Uintah | 9S | 25E | 16 | NE NE | SL | 662171 | 4433946 | 5890 | 1373 | [38 empty] | 1070 | 1075.4 | 1084.7 | 1091.6 | 1098.4 | 1104.8 | 1112.3 | 1116.3 | 1118.4 |  | 1131.8 |  |  | 1170.7 |  |  | 1242.7 |  | 1293.1
U082 | Quintana Minerals Corp. | SYN-2 |  | Uintah | 9S | 25E | 2 | SW SW | SL | 664245 | 4435783 | 5769 | 1177 | [37 empty] | 977 | 985 |  | 1000.1 | 1009 | 1016 | 1022 | 1030 | 1034 | 1036 |  | 1050 |  |  | 1092 |  |  | 1164
U083 | Quintana Minerals Corp. | SYN-3/3A |  | Uintah | 9S | 24E | 15 | SW SW | SL | 653072 | 4432382 | 5366 | 2040 | [42 empty] | 1958 | 1964 | 1973 | 1978 | 1981 |  | 1994 |  |  | 2035 |  |  | 2117
U084 | Quintana Minerals Corp. | SYN-4 |  | Uintah | 9S | 24E | 29 | NE NE | SL | 651248 | 4430527 | 5432 | 2254 | [41 empty] | 1950 | 1957 | 1964 | 1973 | 1978 | 1980 |  | 1992 |  |  | 2036
U085 | Quintana Minerals Corp. | SYN-5 |  | Uintah | 9S | 24E | 32 | SW SW | SL | 649994 | 4427496 | 5604 | 2065 | [19 empty] | 1697 |  |  |  | 1745 |  |  |  |  | 1779 | [17 empty] | 1912 |  | 1924 |  |  | 1965 |  |  | 2043
U086 | USGS | Asphalt Wash 1 |  | Uintah | 11S | 24E | 7 | SW NE | SL | 647995 | 4415339 | 5250 | 2653 | [19 empty] | 392 |  |  |  | 429 |  |  |  |  | 453 | [17 empty] | 542 |  | 553 |  |  | 581 |  |  | 630 |  | 659 |  | 759 | 934
U087 | Arco | Suicide Canyon 1 (UT 333) |  | Uintah | 12S | 23E | 36 | NE SW | SL | 646100 | 4398839 | 6362 | 576 | [23 empty] | 317 |  |  |  |  | 339 | [17 empty] | 421 |  | 431 |  |  | 465
U088 | Arco | Three Mile Canyon 2 |  | Uintah | 11S | 24E | 36 | NE SW | SL | 655510 | 4408591 | 6130 | 610 | [46 empty] | 313 |  | 320 |  |  | 347
U089 | Arco | Evacuation Creek 1 |  | Uintah | 10S | 24E | 36 | NE NE | SL | 657878 | 4419422 | 5580 | 731 | [19 empty] | 445 |  |  |  | 485 |  |  |  |  | 511 | [17 empty] | 623 |  | 635 |  |  | 669 |  |  | 731
U090 | Arco | Long Draw 1 (UT 337) |  | Uintah | 12S | 24E | 36 | NE SE | SL | 656719 | 4399338 | 6900 | 216 | [46 empty] | 34 |  | 44 |  |  | 73
U091 | Gulf Mineral Resources Co. | Bonanza 1 |  | Uintah | 12S | 24E | 14 | NW SE | SL | 654533 | 4403991 | 6165 | 176 | [51 empty] | 49 |  |  | 88 | 88.2 | 98 | 97.8
U092 | Western Oil Shale Corp. | EX-3 |  | Uintah | 9S | 25E | 16 | SW SW | SL | 661008 | 4432488 | 5813 | 1165 |  | 462 | 478 | 487 | 535 | 542 | 555 | 557 | 599 | 623 | 655 |  | 686 | 702 | 722 | 730 | 737 | 747 | 756 | 762 | 771 | 777 | 791.5 | 813 |  | 824 | 830.1 |  | 845 | 855 | 862 | 870 | 877 | 883 | 891 | 896 | 904 | 920 | 926 | 932 | 941 | 948 | 955 | 960.3 | 968 | 972 | 975 | 975 | 991 | 986 |  | 1027 |  |  | 1097 | 1097 | 1144 | 1144
U093 | Western Oil Shale Corp. | Core hole 1-2 |  | Uintah | 12S | 19E | 2 | SE SW | SL | 606164 | 4405761 | 5420 | 635.5 | [34 empty] | 422 | 429 |  |  |  | 459 | 465 | 474.5 |  |  | 485.5 | 489.5 | 491.5 | 491.5 | 533.5 | 533.5 |  | 574.5 |  |  | 630 | 634.5
U094 | USGS | WR-1 |  | Uintah | 14S | 21E | 18 | SE NW | SL | 619353 | 4384393 | 6760 | 100 | [51 empty] | 31
U095 | USGS | WR-2 |  | Uintah | 14S | 21E | 26 | SE SE | SL | 626480 | 4380217 | 7002 | 100 | [51 empty] | 63
U096 | USGS | WR-3 |  | Uintah | 15S | 21E | 17 | NE SW | SL | 621043 | 4374385 | 7282 | 160 | [51 empty] | 107
U097 | USGS | WR-4 |  | Uintah | 15S | 22E | 30 | NW SE | SL | 629390 | 4371044 | 7430 | 99 | [51 empty] | 49
U098 | USGS | WR-5 |  | Uintah | 15S | 22E | 34 | SW SW | SL | 633492 | 4369213 | 7542 | 103 | [51 empty] | 54
U099 | USGS | WR-6 |  | Grand | 16S | 22E | 23 | SE SE | SL | 633476 | 4361817 | 7728 | 100 | [51 empty] | 39
U100 | USGS | WR-7 |  | Uintah | 15S | 21E | 12 | SW NW | SL | 626861 | 4376431 | 7187 | 98 | [51 empty] | 77
U101 | Tosco Corp. | Utah State 11-18 |  | Uintah | 10S | 22E | 18 | NW NW | SL | 629032 | 4423509 | 5030 | 1871 | [46 empty] | 1771 |  | 1783 |  |  | 1810 |  |  | 1878
U102 | Tosco Corp. | Utah State 1 |  | Uintah | 9S | 21E | 26 | NE NE | SL | 627029 | 4429992 | 4911 | 2600 |  |  |  | 1815 | [15 empty] | 2038 |  |  |  | 2080 |  |  |  |  | 2110 | [17 empty] | 2261 | 2261 | 2274 | 2274 |  | 2313 |  |  | 2375 | 2375 | 2463 | 2463
U103 | Science Applications | MC-2 |  | Uintah | 10S | 20E | 19 | NE | SL |  |  | 5195 | 1923 | [46 empty] | 1794 |  | 1805 |  |  | 1837 |  |  | 1882
U104 | Tosco Corp. | Utah State 41X-16 |  | Uintah | 10S | 22E | 16 | NE NE | SL | 633509 | 4423667 | 5243 | 2078 | [46 empty] | 1889 |  | 1895 |  |  | 1930
U105 | Tosco Corp. | Utah State 23-36 |  | Uintah | 10S | 22E | 36 | NE SW | SL | 637589 | 4418115 | 5394 | 1483 | [46 empty] | 1361 |  | 1375 |  |  | 1389 | 1399 | 1439
U106 | Tosco Corp. | Utah State 42X-36 |  | Uintah | 9S | 22E | 36 | SE NE | SL | 638245 | 4428239 | 4965 | 2054 | [46 empty] | 1912 |  | 1925 |  | 1951 | 1965
U107 | Tosco Corp. | Utah State 41-24 |  | Uintah | 10S | 22E | 24 | NW NE | SL | 638110 | 4422030 | 4893 | 1317 | [46 empty] | 1219 |  | 1233 |  | 1253 | 1266 | 1315
U108 | Shell Oil Co. | 14-36 |  | Uintah | 9S | 21E | 36 | SW SW | SL | 627506 | 4427181 | 5095 | 2534 | [47 empty] | 2165 |  | 2179 |  | 2210 |  |  |  | 2270 |  | 2359
U109 | U.S. DOE-LETC | Cowboy Canyon 2 |  | Uintah | 9S | 25E | 33 | SE SW | SL | 661750 | 4427687 | 5745 | 521 | [47 empty] | 449.4 |  | 461.2
U110 | Shell Oil Co. | 14X-34 |  | Uintah | 9S | 21E | 34 | SW SW | SL | 624317 | 4427158 | 5042 | 2597 |  |  |  | 1795 | [15 empty] | 2026 |  |  |  | 2071 |  |  |  |  | 2093 | [17 empty] | 2239 | 2239 | 2252 | 2252 |  | 2288 |  |  | 2342 | 2342 | 2436 | 2435
U111 | Shell Oil Co. | 22X-12 |  | Uintah | 10S | 22E | 12 | SE NW | SL | 637584 | 4424888 | 5187 | 2174 | [46 empty] | 1807 | 1807 | 1819 | 1819 |  | 1857 |  |  | 1925 | 1920 |  | 1994
U112 | Tosco Corp. | Utah State 13X-2 |  | Uintah | 10S | 21E | 2 | NW SW | SL | 625912 | 4425960 | 5064 | 2380 | [51 empty] | 2129
U113 | Tosco Corp. | Utah State 42-34 |  | Uintah | 9S | 21E | 34 | SE NE | SL | 625630 | 4427807 | 5030 | 2683 | [48 empty] | 2209 |  | 2233
U114 | U.S. DOE-LETC | Cowboy Canyon 1 |  | Uintah | 9S | 25E | 33 | NW NE | SL | 662081 | 4428867 | 5871 | 677 | [46 empty] | 452 | 451.6 | 464 | 463.9 |  | 504 |  |  | 568 | 568 | 608 | 607.9
U124 | National Farmer's Union | NFU 10 |  | Uintah | 11S | 24E | 32 | SE SW | SL | 649330 | 4408306 | 6215 | 660 | [19 empty] | 512 |  |  |  | 542 |  |  |  |  | 560 | [18 empty] | 632 | 641 | 640.8
U126 | Byllesby Inc. | Byllesby 2 |  | Uintah | 13S | 20E | 5 | NE SW | SL | 611107 | 4396593 | 6154 | 2420 | [51 empty] | 510
U127 | White River Shale Project | X-14 |  | Uintah | 10S | 24E | 24 | NW SE | SL | 657211 | 4421686 | 5155 | 581 | [46 empty] | 472 |  | 484 |  |  | 535
U128 | White River Shale Project | X-12 |  | Uintah | 10S | 24E | 21 | NE SW | SL | 652202 | 4421741 | 5219 | 980 | [46 empty] | 888 |  | 899
U129 | White River Shale Project | X-16 |  | Uintah | 10S | 24E | 13 | SW NE | SL | 657304 | 4423769 | 5092 | 506 | [46 empty] | 410 |  | 422
U130 | White River Shale Project | X-13 |  | Uintah | 10S | 24E | 22 | SW SE | SL | 654105 | 4421260 | 5484 | 1125 | [46 empty] | 988 |  | 999
U131 | Arco | White River 1 (UT 903) |  | Uintah | 9S | 24E | 36 | NE SE | SL | 657617 | 4428278 | 5471 | 980 | [48 empty] | 867
U133 | White River Shale Project | X-15 |  | Uintah | 10S | 24E | 20 | SE NW | SL | 650544 | 4421828 | 5250 | 1279 | [46 empty] | 1177 |  | 1188 |  |  | 1223
U134 | Gulf Mineral Resources Co. | Bonanza 2 |  | Uintah | 12S | 24E | 22 | NW SW | SL | 652365 | 4402141 | 6225 | 249 | [46 empty] | 97 | 97 | 107 | 107 |  | 138 |  |  | 183 | 181.5
U135 | Gulf Mineral Resources Co. | Bonanza 3 |  | Uintah | 12S | 25E | 7 | SE NE | SL | 658311 | 4406094 | 6540 | 443 | [48 empty] | 278 |  |  | 302 |  |  | 340 | 340 | 350 | 350
U136 | Gulf Mineral Resources Co. | Bonanza 4 |  | Uintah | 11S | 25E | 31 | SW SW | SL | 656910 | 4408355 | 6295 | 519 | [46 empty] | 380 | 380 | 389 | 389 |  | 418 |  |  | 459 | 459
U137 | Gulf Mineral Resources Co. | Bonanza 5 |  | Uintah | 11S | 25E | 13 | SE NE | SL | 666321 | 4414219 | 6700 | 196 | [46 empty] | 52 | 52 | 61 | 61 |  | 90 |  |  | 137 | 136.8
U138 | Gulf Mineral Resources Co. | Bonanza 06A |  | Uintah | 10S | 25E | 34 | NE SW | SL | 663261 | 4418409 | 6560 | 270 | [46 empty] | 127 | 127 | 136 | 136 |  | 164 |  |  | 214 | 214
U139 | Gulf Mineral Resources Co. | Bonanza 7 |  | Uintah | 10S | 25E | 20 | NW SE | SL | 660479 | 4421647 | 5720 | 570 | [46 empty] | 420 | 420 | 431 | 431 |  | 467 |  |  | 526
U140 | Gulf Mineral Resources Co. | Bonanza 8 |  | Uintah | 12S | 25E | 18 | SE SW | SL | 657356 | 4403625 | 6340 | 196 | [46 empty] | 53 | 53 | 63 | 63 |  | 91 |  |  | 123 | 129 | 138 | 138
U141 | Gulf Mineral Resources Co. | Bonanza 9 |  | Uintah | 12S | 24E | 34 | SE NE | SL | 653267 | 4399513 | 6450 | 196 | [46 empty] | 60 | 60.3 | 75 | 69 |  | 100
U143 | Gulf Mineral Resources Co. | Bonanza 11 |  | Uintah | 12S | 25E | 17 | SE SW | SL | 658938 | 4403501 | 6700 | 338 | [46 empty] | 154 |  | 164 |  |  | 192 |  |  | 230 |  | 238
U144 | Gulf Mineral Resources Co. | Bonanza 12 |  | Uintah | 12S | 24E | 1 | SE SE | SL | 656357 | 4406641 | 6340 | 440 | [48 empty] | 280 |  |  | 304 |  |  | 344 |  | 356
U145 | Gulf Mineral Resources Co. | Bonanza 13 |  | Uintah | 12S | 24E | 15 | SW NW | SL | 652302 | 4404186 | 6300 | 503 | [46 empty] | 347 |  | 356 | [5 empty] | 414 |  | 420
U146 | Gulf Mineral Resources Co. | Bonanza 14 |  | Uintah | 10S | 25E | 33 | SW SW | SL | 661448 | 4418071 | 5900 | 537 | [46 empty] | 403 |  | 412 |  |  | 446
U147 | Gulf Mineral Resources Co. | Bonanza 15 |  | Uintah | 10S | 25E | 33 | NE NE | SL | 662567 | 4419416 | 6410 | 256 | [46 empty] | 126 |  | 137 |  |  | 167 |  |  | 217
U148 | Gulf Mineral Resources Co. | Bonanza 16 |  | Uintah | 10S | 25E | 30 | NE SW | SL | 658650 | 4419947 | 5440 | 577 | [46 empty] | 468 |  | 473 |  |  | 515
U149 | Gulf Mineral Resources Co. | Bonanza 19 |  | Uintah | 11S | 25E | 24 | NW NW | SL | 665023 | 4413046 | 6500 | 520 | [46 empty] | 379 |  | 386 |  |  | 418 |  |  |  |  | 501
U150 | Gulf Mineral Resources Co. | Bonanza 22 |  | Uintah | 10S | 25E | 21 | NE SW | SL | 661562 | 4421911 | 5940 | 523 | [46 empty] | 99 |  | 110 |  |  | 139 |  |  | 203 |  | 239 |  | 392 | 452
U151 | Gulf Mineral Resources Co. | Bonanza 32 |  | Uintah | 10S | 25E | 20 | NW SW | SL | 659610 | 4421816 | 5730 | 860 | [46 empty] | 650 |  | 662 |  |  | 695 |  |  | 759 |  | 799
U152 | Gulf Mineral Resources Co. | Bonanza 33 |  | Uintah | 12S | 25E | 17 | NW NW | SL | 658452 | 4404632 | 6600 | 341 | [48 empty] | 184 |  |  | 212 |  |  | 249 |  | 259
U153 | Gulf Mineral Resources Co. | Bonanza 34 |  | Uintah | 12S | 24E | 25 | NW NE | SL | 656186 | 4401431 | 6660 | 239 | [46 empty] | 62 |  | 72 |  |  | 100 |  |  | 135 |  | 146
U154 | Gulf Mineral Resources Co. | Bonanza 35 |  | Uintah | 12S | 24E | 27 | NW SE | SL | 653092 | 4400694 | 6405 | 199
U155 | Gulf Mineral Resources Co. | Bonanza 36 |  | Uintah | 10S | 25E | 29 | SE SE | SL | 660792 | 4419626 | 5960 | 690 | [46 empty] | 563 |  | 573 |  |  | 608
U156 | Gulf Mineral Resources Co. | Bonanza 37 |  | Uintah | 12S | 24E | 12 | SW SW | SL | 655201 | 4405283 | 6110 | 200 | [46 empty] | 36 |  | 45 |  |  | 75 |  |  | 114 |  | 124
U159 | Geokinetics Inc. | AD-03 |  | Uintah | 13S | 20E | 11 | NE SE | SL | 616915 | 4395010 | 5908 | 120 | [49 empty] | 19
U169 | Cliffs Engineering Inc. | Cliff 9-1 |  | Uintah | 11S | 25E | 8 | NW NW | SL | 658506 | 4415971 | 5802 | 674
U180 | Sinclair Oil Co. | Henderson 3 |  | Duchesne | 10S | 15E | 16 | SE SE | SL | 565851 | 4421009 | 7077 | 2564 | [49 empty] | 2279.3 | [5 empty] | 2402 |  | 2463.4
U186 | DeKalb Agricul. Assoc. | Ute Trail 14 | 43047103210000 | Uintah | 10S | 22E | 13 | SW NE | SL | 638120 | 4423331 | 5298 | 5537
U187 | El Paso Natural Gas | Southman Canyon Unit 4 | 43047158810000 | Uintah | 10S | 24E | 29 | NE NE | SL | 651203 | 4420719 | 5258 | 6030
U188 | Honolulu Oil Corp. | Bitter Creek 1 | 43047104770000 | Uintah | 11S | 23E | 30 | SW SE | SL | 638408 | 4409503 | 5887 | 7388
U189 | Mountain Fuel Supply Co. | Island 1 | 43047156410000 | Uintah | 10S | 20E | 7 | SE SW | SL | 609649 | 4423651 | 4941 | 9441
U190 | Continental Oil Co. | Watson 2 | 43047051310000 | Uintah | 10S | 24E | 14 | SW SW | SL | 654813 | 4422960 | 5207 | 3315
U191 | Belco Petrol. Corp. | Chapita Wells 12 | 43047150570000 | Uintah | 9S | 22E | 16 | NW SE | SL | 632797 | 4432698 | 4797 | 5886
U192 | Shamrock O&G Corp. | Rock House 1 | 43047158090000 | Uintah | 11S | 23E | 10 | SE SE | SL | 643512 | 4414510 | 5736 | 7384
U193 | Delhi-Taylor Corp. | Well 1-15 | 43047160420000 | Uintah | 12S | 21E | 15 | SW NE | SL | 624081 | 4403587 | 6227 | 6528
U194 | Belco Petrol. Corp. | Stagecoach 1 | 43047150710000 | Uintah | 8S | 22E | 32 | NW SE | SL | 631133 | 4437363 | 4726 | 7907
U195 | Humble Oil Co. | Hager 1 | 43047105750000 | Uintah | 10S | 23E | 2 | SW NE | SL | 645879 | 4426833 | 5452 | 5226
U196 | DeKalb Agricul. Assoc. | Uintah Unit 1 | 43047153750000 | Uintah | 10S | 21E | 16 | SE NE | SL | 624020 | 4422872 | 5155 | 5606
U197 | DeKalb Agricul. Assoc. | Ute Trail 6 | 43047153800000 | Uintah | 9S | 20E | 24 | NE NE | SL | 618875 | 4431412 | 4750 | 9597
U198 | Continental Oil Co. | Chapita Wells 4 | 43047102600000 | Uintah | 9S | 23E | 29 | NW SE | SL | 641039 | 4429466 | 5182 | 5328
U202 | Gulf Oil Corp. | Five Mile Draw 1 | 43013104160000 | Duchesne | 10S | 14E | 35 | NW NE | SL | 559029 | 4417372 | 7631 | 5705
U203 | Mountain Fuel Supply Co. | Wells Draw 1 | 43013156400000 | Duchesne | 10S | 17E | 8 | NW SE | SL | 583057 | 4423185 | 5885 | 5360
U205 | Miami Oil Producers | Federal 399-1 | 43013202410000 | Duchesne | 10S | 17E | 30 | NW NW | SL | 580745 | 4419098 | 6289 | 5250
U206 | Mountain Fuel Supply Co. | Island 2 | 43047156420000 | Uintah | 10S | 18E | 14 | NW NW | SL | 596838 | 4422503 | 5138 | 8103
U207 | Phillips Petrol. Co. | Uteland Butte 4 | 43047157650000 | Uintah | 10S | 18E | 23 | NW SW | SL | 597183 | 4420185 | 5227 | 6701
U208 | Phillips Petrol. Co. | Uteland Butte 2 | 43047109180000 | Uintah | 10S | 18E | 32 | C SE | SL | 593008 | 4416664 | 5554 | 6717
U210 | Phillips Petrol. Co. | Uteland Butte 3 | 43047109190000 | Uintah | 10S | 19E | 31 | SW SE | SL | 600967 | 4416985 | 5375 | 6507
U211 | DeKalb/Texaco | Uintah Unit 3 | 43047051420000 | Uintah | 10S | 20E | 12 | NW SE | SL | 618563 | 4424081 | 5053 | 6505
U212 | DeKalb/Texaco | Uintah Unit 2 | 43047165300000 | Uintah | 10S | 20E | 35 | NW NW | SL | 616359 | 4418391 | 5239 | 5672
U213 | DeKalb Agricul. Assoc. | Uintah Unit 4 | 43047153760000 | Uintah | 10S | 21E | 23 | SW NE | SL | 626857 | 4421498 | 5262 | 6506
U215 | Havenstrite Oil Co. | Ute Trail 11X-21H | 43047103200000 | Uintah | 10S | 22E | 21 | NW NW | SL | 632243 | 4422137 | 5182 | 5318
U216 | Belco Petrol. Corp. | Belco-Texota 1 | 43047100940000 | Uintah | 10S | 23E | 8 | NE SW | SL | 640552 | 4424391 | 5326 | 5858
U217 | Shell Oil Co. | Southman Canyon Unit 7 | 43047158820000 | Uintah | 10S | 23E | 24 | NW NW | SL | 646844 | 4422401 | 4930 | 6486 | [47 empty] | 975 |  | 984 | [5 empty] | 1090 |  | 1138
U218 | El Paso Natural Gas | Southman Canyon 5 | 43047110770000 | Uintah | 10S | 24E | 28 | SW SE | SL | 652539 | 4419487 | 5382 | 7050
U221 | Miami Oil Producers | State 513 No. 1 | 43013202460000 | Duchesne | 11S | 15E | 2 | SW SW | SL | 567693 | 4414626 | 7124 | 4860
U222 | Miami Oil Producers | Federal 427-1A | 43013202420000 | Duchesne | 11S | 16E | 3 | NW NW | SL | 575499 | 4415852 | 6918 | 5287
U223 | Humble Oil Co. | Bence Federal 1 | 43013104840000 | Duchesne | 11S | 16E | 29 | SE NE | SL | 573575 | 4409025 | 6460 | 7950
U224 | Phillips Petrol. Co. | St Feature 1975 | 43013108980000 | Duchesne | 11S | 17E | 5 | NW NW | SL | 581902 | 4415937 | 6316 | 6310 | [47 empty] | 1655 |  | 1748 | [5 empty] | 1858 |  | 1932
U225 | Shamrock O&G Corp. | Hill Creek 1 | 43047110160000 | Uintah | 11S | 19E | 23 | NW NW | SL | 605578 | 4411830 | 5795 | 5487
U227 | Belco Petrol. Corp. | Yellowstone 1 | 43047100930000 | Uintah | 11S | 20E | 29 | SE SE | SL | 611612 | 4409035 | 5549 | 8830
U228 | Ohio Oil Co. | Government Wolf 1 |  | Uintah | 11S | 21E | 6 | NW SW | SL | 618352 | 4415995 | 5526
U229 | Humble Oil Co. | Wolf 2 | 43047100080000 | Uintah | 11S | 21E | 7 | SW NE | SL | 619132 | 4414793 | 5482 | 8520
U230 | Carter Oil Co. | Willow Creek 1 | 43047105880000 | Uintah | 11S | 21E | 21 | NE SW | SL | 622038 | 4411255 | 5732 | 9538
U231 | Great Lakes Gas | Cottonwood Wash 1 | 43047104010000 | Uintah | 11S | 21E | 21 | NE SW | SL | 622038 | 4411133 | 5755 | 5047
U232 | Stanolind Oil Co. | Asphalt Creek 1 |  | Uintah | 11S | 22E | 10 | NW SE | SL | 633476 | 4414746 | 5288
U233 | Shamrock O&G Corp. | Rock House 8 | 43047158150000 | Uintah | 11S | 23E | 23 | SE NE | SL | 645054 | 4412201 | 5722 | 5850
U234 | Carter Oil Co. | Jack Canyon 1 | 43007203520000 | Carbon | 12S | 14E | 13 | SW NE | SL | 560526 | 4402808 | 7552 | 9802
U236 | El Paso Natural Gas | Jack's Canyon 4 | 43007103440000 | Carbon | 12S | 16E | 33 | NW SE | SL | 574912 | 4397787 | 7228 | 1880
U238 | Shamrock O&G Corp. | Government 1-1 | 43047157970000 | Uintah | 12S | 21E | 1 | NW SE | SL | 627306 | 4406456 | 5935 | 5827
U240 | Shamrock O&G Corp. | Government 1-5 | 43047157980000 | Uintah | 12S | 22E | 5 | NW SE | SL | 630468 | 4406543 | 6249 | 7605
U241 | Delhi-Taylor Corp. | Government 1-17 | 43047103160000 | Uintah | 12S | 22E | 17 | NW SE | SL | 630522 | 4403287 | 6005 | 5815
U244 | Continental Oil Co. | Oil Springs 1 | 43047102630000 | Uintah | 12S | 24E | 15 | SW SE | SL | 653074 | 4403423 | 6395 | 4350
U245 | Cities Service Co. | Peters Point 1 | 43007102160000 | Carbon | 13S | 17E | 6 | SW SW | SL | 580549 | 4396650 | 6700 | 8309
U247 | Sinclair Oil Co. | Uintah Oil Assoc. 1 | 43047111200000 | Uintah | 13S | 21E | 8 | NW NW | SL | 620266 | 4395935 | 5945 | 7428
U249 | Sinclair Oil Co. | Uintah 171 Well 1 | 43047111130000 | Uintah | 13S | 22E | 14 | SE NW | SL | 635115 | 4394165 | 6540 | 6600
U250 | Woodward & Co. | McCook Ridge 1 | 43047050420000 | Uintah | 13S | 23E | 25 | NW NW | SL | 646018 | 4391617 | 6478 | 6095
U251 | Skyline Oil Co. | Sweetwater Cr. 1 | 43047111390000 | Uintah | 13S | 23E | 26 | SW NE | SL | 645231 | 4391104 | 6478 | 5852
U253 | USGS | Government 1 | 43047050230000 | Uintah | 14S | 17E | 25 | SE SE | SL | 589768 | 4380679 | 7441 | 5706
U254 | El Paso Gas Co. | Fire Water Canyon 1 |  | Uintah | 14S | 14E | 1 | SE SE | SL | 560903 | 4386785 | 9330
U259 | Carter Oil Co. | Minton State 1 | 43047105770000 | Uintah | 14S | 20E | 32 | NE SE | SL | 612180 | 4378857 | 7502 | 12897
U262 | Skyline Oil Co. | Sweetwater Creek 2 | 43047111400000 | Uintah | 14S | 22E | 14 | SW NE | SL | 635705 | 4384549 | 6943 | 9421
U264 | Mountain Fuel Supply Co. | Wells Draw 2 | 43013107550000 | Duchesne | 10S | 17E | 8 | SE NW | SL | 582659 | 4423535 | 5783 | 5623
U265 | California Oil Co. | Antelope Wells 2 | 43013101740000 | Duchesne | 10S | 15E | 30 | C NE | SL | 562440 | 4418761 | 7080 | 5663
U266 | Moab Drilling Co. | Gem 1 | 43047156140000 | Uintah | 10S | 24E | 22 | NE SW | SL | 653672 | 4421715 | 5292 | 6160
U268 | Shamrock O&G Corp. | Rainbow 6 | 43047158080000 | Uintah | 11S | 24E | 19 | SE NW | SL | 647661 | 4412407 | 5607 | 5600
U269 | Shamrock O&G Corp. | Rainbow 5 | 43047110210000 | Uintah | 11S | 24E | 6 | NW SE | SL | 647726 | 4416809 | 5196 | 5950
U293 | Belco Petrol. Corp. | White River 15-9 | 43047150800000 | Uintah | 8S | 22E | 9 | NE SE | SL | 633137 | 4443956 | 5010 | 5716 | [47 empty] | 3649 |  | 3660 | [5 empty] | 3770 |  | 3819
U331 | Chevron Oil Co. | Chevron-Belco-Fed 1/33-34F | 43047201470000 | Uintah | 8S | 24E | 34 | NE SW | SL | 653719 | 4437885 | 5231 | 3910 | [47 empty] | 1998 |  | 2010 | [5 empty] | 2138 |  | 2197
U347 | Chorney Oil Co. | South Red Wash 123 | 43047301250000 | Uintah | 8S | 23E | 23 | SW SW | SL | 644787 | 4440392 | 5131 | 10297 | [47 empty] | 2929 |  | 2941 | [5 empty] | 3058 |  | 3125
U360 | Continental Oil Co. | Conoco-Amerada 1-34 | 43047300660000 | Uintah | 8S | 25E | 34 | NW NW | SL | 662570 | 4438670 | 5567 | 14125 | [47 empty] | 1409 |  | 1421 | [5 empty] | 1532 |  | 1583
U367 | Davis Oil Co. | Pariette Bench 5 | 43047102980000 | Uintah | 9S | 18E | 9 | SE SE | SL | 594632 | 4432781 | 4978 | 5998 | [47 empty] | 2758 |  | 2774 | [5 empty] | 2848 |  | 2978
U403 | Geokinetics Inc. | Core hole 32-2 |  | Uintah | 13S | 22E | 32 | SE SE | SL | 631057 | 4388408 | 6755 | [48 empty] | 48 |  | 66
U404 | Geokinetics Inc. | Core hole W-14 |  | Uintah | 14S | 22E | 2 | NE NE | SL | 635963 | 4388327 | 6721 | [56 empty] | 103.2 |  | 112.3
U407 | Geokinetics Inc. | Exploration CH 3 |  | Uintah | 14S | 22E | 2 | SW SW | SL | 634799 | 4387003 | 6829 | [48 empty] | 11 |  | 27
U451 | Gulf Oil Corp. | Meridian 1 | 43047300850000 | Duchesne | 3S | 1W | 27 | SE SE | UN | 587246 | 4449166 | 4979 | 8964 | [47 empty] | 4783 |  | 4801 | [5 empty] | 4888 |  | 5020
U455 | Gulf Oil Corp. | Randlett 1 | 43047300860000 | Uintah | 3S | 2E | 30 | SE SW | SL | 600992 | 4449269 | 5036 | 8585 | [47 empty] | 4901 |  | 4920 | [5 empty] | 5040 |  | 5149
U456 | Byllesby Inc. | Byllesby 3 | 43047151030000 | Uintah | 13S | 20E | 23 | NW SW | SL | 615791 | 4391847 | 6127 | 6913
U503 | Pan American Petrol. Co. | East Red Wash 1 | 43047156780000 | Uintah | 8S | 25E | 4 | SW SW | SL | 660782 | 4445632 | 5514 | 4754 | [47 empty] | 2379 |  | 2404 | [5 empty] | 2530 |  | 2568
U547 | Shell Oil Co. | Meagher Trust 1-20-B2E | 43047301860000 | Uintah | 2S | 2E | 20 | NE NE | SL | 603183 | 4461641 | 5118 | 13001 | [47 empty] | 6755 |  | 6777 | [5 empty] | 6924 |  | 7005
U593 | Gulf Mineral Resources Co. | Bonanza 17 |  | Uintah | 10S | 25E | 29 | NE SW | SL | 659994 | 4420307 | 5670 | 640
U594 | Gulf Mineral Resources Co. | Bonanza 18 |  | Uintah | 10S | 25E | 28 | NW NW | SL | 661165 | 4421037 | 6000 | 560
U597 | Gulf Mineral Resources Co. | Bonanza 21 |  | Uintah | 12S | 24E | 11 | SW SE | SL | 654385 | 4405199 | 6070 | 1040
U600 | Gulf Mineral Resources Co. | Bonanza 25 |  | Uintah | 11S | 25E | 1 | SW NW | SL | 664589 | 4417494 | 6670 | 1000
U603 | Gulf Mineral Resources Co. | Bonanza 26 |  | Uintah | 12S | 25E | 20 | NE SW | SL | 659158 | 4402469 | 6725 | 800
U604 | Gulf Mineral Resources Co. | Bonanza 27 |  | Uintah | 12S | 25E | 19 | SW SW | SL | 656948 | 4402071 | 6550 | 800
| Texaco Inc. | Govt. B-NCT-1 | 43047301150000 | Uintah | 13S | 22E | 23 | SE NW | SL | 635195 | 4392564 | 6624 | [48 empty] | 292 |  | 312 | [5 empty] | 416 |  | 422
| Belco Petrol. Corp. | Eightmile Unit 1-6E | 43047303210000 | Uintah | 10S | 18E | 6 | NW NE | SL | 591073 | 4425638 | 5311 | 7995 | [47 empty] | 2208 |  | 2236 | [5 empty] | 2321 |  | 2419
| EOG Resources Inc. | Chapita Wells 38-9 | 43047302650000 | Uintah | 9S | 22E | 9 | NE NE | SL | 633384 | 4435021 | 4758 | 6162 | [47 empty] | 2561 |  | 2575 | [5 empty] | 2710 |  | 2788
| Shamrock O&G Corp. | Phillips-State 1 | 43047201610000 | Uintah | 9S | 19E | 16 | NE NW | SL | 603488 | 4432278 | 4682 | 5170 | [47 empty] | 2605 |  | 2618 | [5 empty] | 2687 |  | 2812
| Newfeild Production Co. | Government 4-1 | 43013200810000 | Duchesne | 9S | 17E | 4 | NW NW | SL | 583690 | 4435295 | 5151 | 5410 | [47 empty] | 2765 |  | 2794 | [7 empty] | 3082
| Newfield Production Co. | Wolf Government 1 | 43047156090000 | Uintah | 7S | 22E | 5 | NE NE | SL | 631329 | 4456096 | 4939 | 6609 | [47 empty] | 4128 |  | 4139
| Pan American Petro. Corp. | Pelican Lake 3 | 43047108760000 | Uintah | 7S | 21E | 34 | NE SE | SL | 624757 | 4446903 | 4773 | 6175 | [47 empty] | 3840 |  | 3854 | [5 empty] | 3959 |  | 4012