## Table
Table B-37. Water-temperature and specific-conductance measurements by Converse Consultants for site S52 on North Tributary at Apcar (Pipeline Jones) Springs near Moapa, Nevada, 1997-2005.
[abbreviations: deg C, degrees Celsius; mmhos/cm, millimhos per centimeter]
Specific
conduc-
| Temper- | tance,
| ature, | lab,
Sample | water, | (mmhos/cm
Date | (deg C) | at 25 deg C)
1997-04-25 | 31.4 | 0.95
1997-06-26 | 31.9 | 0.94
1997-09-24 | 31.3 | 0.94
1997-12-15 | 31 | 0.96
1998-03-18 | 29.1 | 0.96
1998-07-01 | 30.3 | 0.97
1998-10-02 | 30.9 | 0.94
1998-12-31 | 30.3 | 1.07
1999-03-30 | 29.8 | 1.105
1999-06-24 | 31.8 | 1.128
1999-09-21 | 31.1 | 0.99
1999-12-22 | 29.1 | 0.99
2000-06-14 | 31.2 | 0.94
2000-09-19 | 31.7 | 1.1
2000-12-15 | 30.1 | 0.98
2001-03-13 | 30.4 | 0.98
2001-07-16 | 30.6 | 0.97
2001-09-18 | 30.2 | 0.96
2001-12-17 | 29.2 | 0.911
2002-06-17 | 31.1 | 0.96
2002-09-17 | 31.1 | 0.94
2003-04-16 | 30.2 | 0.9
2003-06-17 | 31.3 | 0.87
2003-09-16 | 31.1 | 0.956
2003-12-16 | 29.8 | 0.913
2004-03-17 | 30.7 | 0.963
2004-06-17 | 31.2 | 0.97
2004-09-16 | 31.4 | 0.95
2004-12-18 | 31.6 | 0.64
2005-03-17 | 31.4 | 1.13