## USGS Data
Table B-7. Periodic discharge measurements for stream-gaging station 364238114424201 Muddy River Springs 16 near Moapa, Nevada.
Note.--Instantaneous discharge measurements were retrieved from the USGS National
Water Information System (NWIS) database. [ ft, foot; ft3/s, cubic feet per second]
|  | FWS Weir Discharges |  | FWS Discharge Measurements
| Discharge |  | Discharge |  | Discharge
Date | (ft3/s) | Date | (ft3/s) | Date | (ft3/s)
1987-03-12 | 0.31 |  |  | 1998-03-13 | 0.36
1988-02-03 | 0.19 | 1998-06-01 | 0.29 | 1998-10-26 | 0.33
1989-02-14 | 0.35 | 1998-06-04 | 0.29
1990-03-28 | 0.17 | 1998-06-15 | 0.29
1990-11-07 | 0.22 | 1998-06-18 | 0.29
1991-03-13 | 0.19 | 1998-06-23 | 0.29
1991-11-13 | 0.18 | 1998-06-26 | 0.27
1992-04-01 | 0.25 | 1998-07-01 | 0.27
1992-10-13 | 0.2 | 1998-07-15 | 0.27
1993-04-15 | 0.07 | 1998-07-21 | 0.29
1993-10-22 | 0.14 | 1998-07-22 | 0.29
1994-04-06 | 0.2 | 1998-07-27 | 0.25
1994-10-25 | 0.21 | 1998-07-31 | 0.24
1998-04-28 | 0.26 | 1998-08-07 | 0.22
1998-09-22 | 0.31 | 1998-08-10 | 0.22
1999-04-13 | 0.26 | 1998-08-12 | 0.21
1999-09-07 | 0.28 | 1998-08-15 | 0.21
2000-04-14 | 0.28
2000-09-11 | 0.25 | 1998-11-24 | 0.27
2001-04-26 | 0.24 | 1999-07-22 | 0.25
2001-09-17 | 0.32 | 1999-10-07 | 0.27
2002-04-22 | 0.36 | 1999-11-09 | 0.25
2003-04-21 | 0.26 | 2000-03-01 | 0.25
2003-09-16 | 0.25 | 2000-05-05 | 0.25
2004-04-20 | 0.2 | 2000-09-13 | 0.25
2004-09-21 | 0.26 | 2000-10-24 | 0.27
|  | 2000-12-12 | 0.29
|  | 2001-01-05 | 0.27
|  | 2001-01-12 | 0.27
|  | 2001-01-20 | 0.27
|  | 2001-01-28 | 0.27
|  | 2001-02-03 | 0.25
|  | 2001-02-10 | 0.25
|  | 2001-02-17 | 0.25
|  | 2001-02-24 | 0.25
|  | 2001-03-04 | 0.25
|  | 2001-03-10 | 0.25
|  | 2001-03-17 | 0.25
|  | 2001-03-24 | 0.25
|  | 2001-03-31 | 0.25
|  | 2001-04-07 | 0.25
|  | 2001-04-14 | 0.25
|  | 2001-04-21 | 0.25
|  | 2001-05-05 | 0.27
|  | 2001-05-12 | 0.25
|  | 2001-05-19 | 0.25
|  | 2001-05-26 | 0.25
|  | 2001-06-02 | 0.25
|  | 2001-06-09 | 0.25
|  | 2001-06-16 | 0.25
|  | 2001-06-23 | 0.25
|  | 2001-06-30 | 0.25
|  | 2001-07-07 | 0.25
|  | 2001-07-14 | 0.25
|  | 2001-07-21 | 0.25
|  | 2001-07-28 | 0.25
|  | 2001-08-04 | 0.25
|  | 2001-09-01 | 0.25
|  | 2001-09-08 | 0.25
|  | 2001-09-15 | 0.25
|  | 2001-09-22 | 0.25
|  | 2001-09-29 | 0.25
|  | 2001-10-06 | 0.25
|  | 2001-10-13 | 0.25
|  | 2001-10-20 | 0.25
|  | 2001-10-27 | 0.25
|  | 2001-11-03 | 0.27
|  | 2001-11-05 | 0.27
|  | 2001-11-10 | 0.25
|  | 2001-11-17 | 0.25
|  | 2001-11-24 | 0.25
|  | 2001-12-01 | 0.25
|  | 2001-12-08 | 0.25
|  | 2001-12-15 | 0.25
|  | 2001-12-23 | 0.25
|  | 2001-12-29 | 0.25
|  | 2002-01-05 | 0.25