## Sheet1
Appendix 3. Aquifer test results
Well name | Source of test data | Number of wells in test | Length of drawdown test in minutes | Length of recovery test in minutes | Total lenth of test in minutes | Reported transmissivity value in gpd/ft | Reported transmissivity value in ft2/d | Reported storativity
Bailey #1 well | Lowry and Crist, 1967 | 1 | Unknown | Unknown | Unknown | 1065 | 142.71 | ****
Bailey #3 well | Lowry and Crist, 1967 | 1 | Unknown | Unknown | Unknown | 24,954-28,200 | 3,344-3,779 | ****
Bailey #5 replacement well | Weston Engineering, Inc., 1996 | 1 | 10333 | 2600 | 12933 | 16,000 - 22,000 | 2,144-2,948 | ****
Bell #5 well | Lowry and Crist, 1967 | 1 | Unknown | Unknown | 2740 | 10824 | 1450.416 | ****
Bell #5 replacement well | Weston Engineering, Inc., 2000 | 2 | 10078 | 1778 | 11856 | 9,275-19,925 | 1,243-2,670 | 2.83 x 10-5 - 1.24 x 10-4
Bell #6 well | Lowry and Crist, 1967 | 2 | Unknown | Unknown | 2760 | 6,900-13,600 | 925-1,822 | 5.6 x 10-4
Bell #7 well | Lowry and Crist, 1967 | 1 | Unknown | Unknown | 2880 | 7200 | 964.8 | ****
Bell #8 well | Lowry and Crist, 1967 | 1 | Unknown | Unknown | 1550 | 32000 | 4288 | ****
Bell #8 replacement well | Weston Engineering, Inc., 1998 | 2 | 6060 | 1210 | 7270 | 19,000-29,000 | 2,546-3,886 | 4.4 x 10-5
Bell #10 well | Lowry and Crist, 1967 | 1 | Unknown | Unknown | 2760 | 6200 | 830.8 | ****
Bell #11 well | Lowry and Crist, 1967 | 1 | Unknown | Unknown | 4380 | 23000 | 3082 | ****
Bell #11 replacement well | Weston Engineering, Inc., 1999a | 4 | 7178 | 7178 | 14356 | 24,950-155,000 | 3,343-20,770 | 4.49 x 10-5 - 1.14 x 10-4
Bell #12 well | Lowry and Crist, 1967 | 2 | Unknown | Unknown | 1440 | 19,200-31,000 | 2,573-4,154 | 5.9 x 10-5
Bell #14 well | Lowry and Crist, 1967 | 2 | Unknown | Unknown | 720 | 4,300-16,400 | 576-2,198 | 1.8 x 10-4
Bell #15 well | Lowry and Crist, 1967 | 1 | Unknown | Unknown | 1640 | 3000 | 402 | ****
Bell #16 well | Lowry and Crist, 1967 | 1 | Unknown | Unknown | 420 | 5580 | 747.72 | ****
Bell #17 well | Lowry and Crist, 1967 | 1 | Unknown | Unknown | 1495 | 27000 | 3618 | ****
Bell #25 replacement well | Weston Engineering, Inc., 1999a | 2 | 7478 | 2578 | 10056 | 3,940-33,000 | 528-4,422 | 1.09 x 10-4
Belvoir #5 well | JR Engineering, 2005 | 3 | 1440 | 0 | 1440 | 81,491-100,616 | 10,920-13,483 | 5.39 x 10-4-3.62x10-2
Borie replacement well | Weston Engineering, Inc., 1996 | 2 | 6900 | 1610 |  | 2,700 - 308,000 | 362-41,272 | 8 x 10-2
Conrey replacement well | Weston Engineering, Inc., 1996 | 2 | 1230 | 7540 | 8770 | 250 - 800 | 34-107 | ****
Old Conrey well | Weston Engineering, Inc., 1996 | 2 | 7132 | 18500 | 25632 | 12,500 - 86,700 | 1,675-11,618 | ****
Eddy #1 well | Lowry and Crist, 1967 | 1 | Unknown | Unknown | Unknown | 4750 | 636.5 | ****
Eddy #2 replacement well | Weston Engineering, Inc., 1996 | 2 | 8779 | 5400 | 14179 | 5,100 - 7,000 | 683-938 | 5 x 10-4
Elkar #1 well | Lowry and Crist, 1967 | 1 | Unknown | Unknown | Unknown | 16750 | 2244.5 | ****
Elkar #7 well | Lowry and Crist, 1967 | 1 | Unknown | Unknown | Unknown | 31700 | 4247.8 | ****
Elkar #1 replacement well | Weston Engineering, Inc., 1996 | 1 | 9057 | 7100 | 16157 | 8800 | 1179.2 | ****
Elkar #7 replacement well | Weston Engineering, Inc., 1996 | 1 | 10000 | 3000 | 13000 | 37,000 - 41,000 | 4,958-5,494 | 1 x 10-3
Finerty #2 well | Lowry and Crist, 1967 | 1 | Unknown | Unknown | Unknown | 23392 | 3134.528 | ****
Happy Jack #2 well | Lowry and Crist, 1967 | 2 | Unknown | Unknown | 240 | 15000 | 2010 | 1.4 x 10-4
Holman well | Lowry and Crist, 1967 | 3 | Unknown | Unknown | 10080 | 4,900-38,300 | 657-5,132 | 3.04 x 10-5 - 1.95 x 10-4
Holman well | Weston Engineering, Inc., 1996 | 2 | 7015 | 18500 | 25515 | 2,800 - 6,400 | 375-858 | 1 x 10-5 - 6 x 10-5
Holman Replacement well (Tertiary section) | Weston Engineering, Inc., 1996 | 1 | 1444 | 280 | 1724 | **** |  | ****
King #1 replacement well | Weston Engineering, Inc., 1996 | 1 | 9800 | 1400 | 11200 | 8,800 - 13,200 | 1,179-1,769 | ****
King# 4 well | Lowry and Crist, 1967 | 1 | Unknown | Unknown | Unknown | 12278 | 1645.252 | ****
King #4 replacement well | Weston Engineering, Inc., 1996 | 2 | 8969 | 2600 | 11569 | 13,700 - 16,500 | 1,836-2,211 | 2 x 10-4
King #5 replacement well | Weston Engineering, Inc., 1998 | 2 | 6980 | 3460 | 10440 | 9,100-132,000 | 1,219-17,688 | 5.4 x 10-4
Koppes #1 well | Lowry and Crist, 1967 | 1 | Unknown | Unknown | Unknown | 16400 | 2197.6 | ****
Koppes #1 replacement well | Weston Engineering, Inc., 1996 | 1 | 8867 | 7000 | 15867 | 18,860 - 20,000 | 2,527-2,680 | ****
Koppes #2 well | Lowry and Crist, 1967 | 1 | Unknown | Unknown | Unknown | 17000 | 2278 | ****
Koppes #2 replacement well | Weston Engineering, Inc., 1998 | 2 | 5800 | 2400 | 8200 | 31,000-51,500 | 4,154-6,901 | 1.1 x 10-5
Koppes #3 replacement well | Weston Engineering, Inc., 1999b | 1 | 5678 | 1496 | 7174 | 26,125-62,700 | 3,501-8,402 | 4.5 x 10-4
Koppes #3 deep well | Weston Engineering, Inc., 1999b | 1 | 5778 |  | 5778 | 75 | 10.05 | ****
Koppes #4 replacement well | Weston Engineering, Inc., 1999a | 3 | 8578 | 1496 | 10074 | 21,450-114,000 | 2,874-15,276 | 2.16 x 10-5 - 3.11 x 10-4
Koppes #5 well | Lowry and Crist, 1967 | 1 | Unknown | Unknown | Unknown | 34316 | 4598.344 | ****
Merritt #6 replacement well | Weston Engineering, Inc., 2000 | 2 | 9978 | 1412 | 11390 | 4,100-19,800 | 549-2,653 | 5.0 x 10-3
Merritt #8 replacement well | Weston Engineering, Inc., 1999a | 2 | 8478 | 4178 | 12656 | 12,400-26,400 | 1,662-3,538 | 1.53 x 10-4
Merritt #9 replacement well | Weston Engineering, Inc., 1999a | 2 | 7278 | 794 | 8072 | 7,350-8,400 | 985-1,126 | 4.00 x 10-2
State #2 replacement well | Weston Engineering, Inc., 2000 | 2 | 10078 | 20179 | 30257 | 2,600-4,400 | 348-590 | 5.28 x 10-4 - 1.70 x 10-3
Weber #1 replacement well | Wester-Wetstein & Associates, Inc., 1994 | 2 | 10080 | 10310 | 20390 | 5800 | 777.2 | 1.2 x 10-4
Dyno Nobel well #8A | Willard Owens Consultants, Inc., 1990a | 1 | 1440 | 0 | 1440 | 12000 | 1608 | 1.8 x 10-4
Dyno Nobel well #16A | Willard Owens Consultants, Inc., 1990b | 1 | 1440 | 0 | 1440 | 3900 | 522.6 | 4.3 x 10-3
Dyno Nobel well #22 | Willard Owens Associates, Inc., 1981 | 1 | 1440 | 0 | 1440 | 3520 | 471.68 | ****
Dyno Nobel well #23 | Willard Owens Consultants, Inc., 1987 | 1 | 1440 | 0 | 1440 | 9103 | 1219.802 | ****
Dyno Nobel well #24 | Hatton Water Consultants, 1993a | 1 | 1440 | 0 | 1440 | 5280 | 707.52 | ****
Dyno Nobel well #25 | Hatton Water Consultants, 1993b | 1 | 1440 | 0 | 1440 | 12138 | 1626.492 | 2.13 x 10-3
Dyno Nobel well #26 | Willard Owens Consultants, Inc., 1991 | 1 | 1440 | 0 | 1440 | 3655 | 489.77 | 1.47 x 10-2
Dyno Nobel well #27 | JR Engineering, 2002 | 1 | 1440 | 0 | 1440 | 31733 | 4252.222 | ****
Dyno Nobel well #28 | JR Engineering, 2002 | 1 | 1440 | 0 | 1440 | 39600 | 5306.4 | ****
Wycon #7 well | Lowry and Crist, 1967 | 4 | Unknown | Unknown | 3340 | 1,730-1,870 | 232-251 | 3.19 x 10-5 - 6.74 x 10-5
Sources of test data
Hatton Water Consultants, 1993a, Summary report on drilling, testing and completion well no. 24: Wheat Ridge, Colorado, report prepared for Coastal Chem., Inc., 13 p. (including unnumbered pages), 1 plate.
Hatton Water Consultants, 1993b, Summary report on drilling, testing and completion well no. 25: Wheat Ridge, Colorado, report prepared for Coastal Chem., Inc., 12 p. (including unnumbered pages), 1 plate.
JR Engineering, 2005, Cheyenne Belvoir Ranch level II study: Greenwood Village, Colorado, report prepared for the Wyoming Water Development Commission, variable pagination, 10 plates.
JR Engineering, 2002, Summary report on drilling, testing, and completion wells 27 and 28: Greenwood Village, Colorado, report prepared for Coastal Chem. Inc., 23 p. (including unnumbered pages), geophysical logs.
Lowry, M.E., and Crist, M.A., 1967, Geology and ground-water resources of Laramie County, Wyoming, with a section on Chemical quality of ground water and of surface water, by J.R. Tilstra: U.S. Geological Survey Water-Supply Paper 1834, 71 p., 2 pl.
Wester-Wetstein and Associates, Inc., 1994, Construction and Testing of the Weber no. 1 well, report submitted to the City of Cheyenne, 99p., geophysical logs. (reference from Ogle and Jordan report).
Weston Engineering, Inc., 2000, Project report Cheyenne FY-2000 well rehabilitation project: Laramie and Upton, Wyoming, report prepared for the City of Cheyenne, variable pagination.
Weston Engineering, Inc., 1999a, Cheyenne Fiscal year 1999 well rehabilitation project final report: Laramie and Upton, Wyoming, report prepared for the City of Cheyenne, variable pagination.
Weston Engineering, Inc., 1999b, Cheyenne water well rehabilitation and exploration project report: Laramie and Upton, Wyoming, report prepared for the City of Cheyenne, variable pagination.
Weston Engineering, Inc., 1998, Cheyenne three well rehabilitation project report: Laramie and Upton, Wyoming, report prepared for the City of Cheyenne, variable pagination.
Weston Engineering, Inc., 1996, Cheyenne 10 well rehabilitation report: Cheyenne, Wyo., report prepared for the City of Cheyenne, 258 p., 2 plates, 15 geophysical logs.
Willard Owens Consultants, Inc., 1991, Summary report on drilling, testing and completion well no. 26: Denver, Colorado, report prepared for Coastal Chem., Inc., 12 p. (including unnumbered pages), 1 plate.
Willard Owens Consultants, Inc., 1990a, Summary report on production well drilling, testing and completion well no. 8A: Denver, Colorado, report prepared for Coastal Chem., Inc., 13 p. (including unnumbered pages), 1 plate.
Willard Owens Consultants, Inc., 1990b, Summary report on production well drilling, testing and completion well no. 16A: Denver, Colorado, report prepared for Coastal Chem., Inc., 13 p. (including unnumbered pages), 1 plate.
Willard Owens Consultants, Inc., 1987, Report of test drilling and completion of Wycon well no. 23: Denver, Colorado, report prepared for Wycon Chemical Company, 18 p. (including unnumbered pages), geophysical logs.
Willard Owens Associates, Inc., 1981, Completion report for well no. 22: Denver, Colorado, report prepared for Wycon Chemical Company, 20 p. (including unnumbered pages), 1 plate.

## Sheet2
Well name | Calculated 1 ft. drawdown radius at 200 gpm for 30 days
Borie replacement well | ****
Weber #1 replacement well | 26600
Elkar #7 replacement well | 8600
Dyno Nobel well #8A | 23800
Dyno Nobel well #16A | 4100
Dyno Nobel well #22 | ****
Dyno Nobel well #23 | ****
Dyno Nobel well #24 | ****
Dyno Nobel well #25 | ****
Dyno Nobel well #26 | ****
Dyno Nobel well #27 | ****
Dyno Nobel well #28 | ****