## Table 5
Table 5: Water-quality data for sites sampled in 2005 in the Tanana River Basin, Alaska.
[Map/site identification No. shown in figure 1. Abbreviations: EMAP, Environmental Monitoring and Assessment Program; mg/L, milligram per liter; <; less then detection limit; --, missing value; μS/cm, microsiemen per centimeter at 25 degrees Celsius; cm, centimeter; UV, ultraviolet; nm, nanometer; Flt, filtered; Dis fet lab, dissolved fixed end-point titration in laboratory; UV-Vis, ultraviolet-visible light absorption analyses; N/A value not available]
Map/site identification No. | EMAP site identification No. | Date | pH, Lab (standard units) | Specific conductance, lab (µS/cm) | Alkalinity, Dis fet Lab (mg/L) | Chloride (mg/L) | Nitrate (mg/L) | Sulfate (mg/L) | SUVA [L/(mg C*m)] | DOC (mg/L) | UV-Vis (abs at 254 nm)
1 | AKCC-001 | 2005-07-21 | 8.04 | 134 | 49 | 3.5881 | 0.69069 | 6.2835 | 2.8 | 3.6 | 0.101
2 | AKCC-002 | 2005-07-23 | 7.91 | 154 | 57 | 4.0802 | 0.71972 | 7.2306 | 2.5 | 3 | 0.076
4 | AKCC-004 | 2005-07-22 | 8.25 | 96 | 38 | 4.5377 | 0.57907 | 2.9689 | 2.3 | 1.6 | 0.037
9 | AKCC-010 | 2005-07-23 | 8.29 | 105 | 40 | 3.5363 | 0.74746 | 3.2473 | 1.7 | 1.3 | 0.022
11 | AKCPCRW-01 | 2005-07-03 | 7.2 | 41 | 14 | 1.5869 | 0.18711 | 0.80881 | 3.9 | 15.5 | 0.596
12 | AKCPCRW-02 | 2005-07-31 | 8.04 | 82 | 33 | 1.3961 | 0.33647 | 2.1492 | 3.1 | 3 | 0.093
13 | AKCPCRW-03 | 2005-08-01 | 8.11 | 110 | 45 | 2.1757 | 0.77553 | 2.849 | 1.9 | 1.4 | 0.028
14 | AKCPCRW-04 | 2005-08-01 | 8.09 | 124 | 52 | 2.6457 | 0.36793 | 3.2332 | 2.7 | 3.7 | 0.1
21 | AKW04450-023 | 2005-07-11 | 8.04 | 61 | 13 | 1.8243 | 0.58842 | 4.7655 | 2.5 | 2.7 | 0.065
29 | AKW04450-042 | 2005-07-26 | 8.81 | 12 |  | 0.6635 | 0.078553 | 0.38503 | 0.8 | 0.4 | 0.003
43 | AKW04450-093 | 2005-07-15 | 7.79 | 97 | 39 | 1.5682 | 0.029034 | 2.9192 | 3 | 17.3 | 0.512
44 | AKW04450-094 | 2005-07-14 | 8.31 | 350 | 36 | 1.5078 | 0.12388 | 60.3026 | 0.4 | 0.6 | 0.003
45 | AKW04450-098 | 2005-07-27 | 8.42 | 115 | 44 | 1.5426 | 0.30453 | 4.677 | 1.6 | 0.8 | 0.012
46 | AKW04450-105 | 2005-07-13 | 8.75 | 952 | 278 | 4.4888 | 3.4534 | 95.7054 | N/A | N/A | N/A
47 | AKW04450-111 | 2005-07-08 | 7.47 | 136 | 58 | 3.0155 | 0.28276 | 2.9331 | 3.8 | 21.5 | 0.806
48 | AKW04450-112 | 2005-07-19 | 8.36 | 179 | 67 | 3.827 | 0.73843 | 7.8498 | 2.7 | 7 | 0.189
49 | AKW04450-119 | 2005-07-09 | 8.14 | 170 | 53 | 12.2175 | 0.021453 | 12.9665 | 3.2 | 14.8 | 0.477
50 | AKW04450-122 | 2005-07-14 | 8.22 | 144 | 16 | 1.2056 | 0.090328 | 20.9135 | 1.2 | 0.6 | 0.007
51 | AKW04450-146 | 2005-07-27 | 8.69 | 568 | 93 | 2.5324 | 0.25969 | 92.99 | 0.3 | 0.6 | 0.002
52 | AKW04450-147 | 2005-08-02 | 8.27 | 165 | 57 | 3.0604 | 0.44793 | 9.6834 | 2.6 | 3.7 | 0.098
53 | AKW04450-153 | 2005-07-13 | 6.79 | 55 | 24 | 2.3077 | 0.010485 | 0.71725 | N/A | N/A | N/A
54 | AKW04450-154 | 2005-07-15 | 7.75 | 147 | 23 | 1.361 | 0.11565 | 19.1663 | 1 | 0.6 | 0.006
55 | AKW04450-163 | 2005-07-08 | 8 | 118 | 50 | 10.4968 | 0.91973 | 2.9691 | N/A | 1.7 | N/A
56 | AKW04450-178 | 2005-07-27 | 8.73 | 404 | 120 | 2.0541 | 0.075166 | 43.4284 | 0.1 | 0.3 | 0.0002
57 | AKW04450-189 | 2005-07-22 | 8.32 | 294 | 68 | 13.685 | 0.012743 | 12.9338 | 2.1 | 3.5 | 0.071
58 | AKW04450-193 | 2005-07-21 | 7.99 | 221 | 72 | 3.0155 | 0.10952 | 8.877 | 2.8 | 5.4 | 0.152
59 | AKW04450-195 | 2005-07-18 | 8.24 | 421 | 153 | 5.6743 | 0.22453 | 33.5543 | 3 | 14.9 | 0.442