## Cruise 08034 Log
JD | Time UTC | Knudsen (*_000.sgy) | Hypack | Boomer | Comments
RAFAEL 08034 SURVEY PARAMETERS - Vineyard Sound
Survey Times: UTC (ZD= +4 hrs)
Positions: UTM Zone 19 WGS84
GPS Equipment: Position DGPS
Knudsen. 3.5 and 200 kHz chirp with TSS1 heave sensor
Boomer: Geoacoustics power and source, Benthos AQ4 Streamer
Personnel: Poppe, Foster. O'Brien, McMullen
Boomer settings:
Knuden settings: Using EchoSouder Plus for recording. Pulse power = 50%, ADC gain = 1024xinternal trigger. Shot rate = 500 ms, delay = 0. Recording in SEGY format. Draft 0.6 meters (measured w/tape from head to waterline)
Tuesday August 19, 2008 JD 232
232 | 1338 |  |  |  | Stop, no segy
232 | 1351 | 0003_2008_232_0951.sgy | 014-1351 |  | sol
232 | 1406 |  |  |  | Not sure if heave comp is on or off
232 | 1417 |  |  |  | EOL
232 | 1420 | 0004_2008_232_1020.sgy | 015_1420 |  | SOL
232 | 1429 |  |  |  | EOL
232 | 1429 | 0005_2008_232_1029.sgy | 015_1429 |  | SOL
232 | 1453 |  |  |  | EOL
232 | 1454 | 0006_2008_232_1053.sgy | 015_1453 |  | SOL
232 | 1508 |  |  |  | EOL
232 | 1511 | 0007_2008_232_1110.sgy | 001_1510 |  | SOL
232 | 1543 |  |  |  | EOL
232 | 1547 | 0008_2008_232_1146.sgy | 007_1546 |  | SOL
232 | 1624 |  |  |  | EOL
232 | 1629 | 0009_2008_232_1228.sgy | 008_1629 |  | SOL
232 | 1647 |  |  |  | EOL
232 | 1647 | 010_2008_232_1247.sgy | 009_1647 |  | SOL
232 | 1703 |  |  |  | EOL
232 | 1704 | 0011_2008_232_1303 | 010_1704 |  | SOL
232 | 1730 |  |  |  | EOL
232 | 1730 | 0012_2008_232_1330.sgy | 011_1730 |  | SOL
232 | 1739 |  |  |  | EOL
232 | 1739 | 0013_2008_232_1339.sgy | 012_1739 |  | SOL
232 | 1839 |  |  |  | EOL
232 | 1839 | 0014_2008_232_1439 | 013_1839 |  | SOL
232 | 1848 |  |  |  | EOL
232 | 1849 | 0015_2008_232_1449 | 003_1849 |  | SOL
232 | 1906 |  |  |  | EOL
Wednesdayday August 20, 2008 JD 233
233 | 1324 | 0016_2008_233_0923.sgy | 004_1323 |  | SOL
233 | 1340 |  |  |  | EOL
233 | 1340 | 0017_2008_233_0940 | 005_1341 |  | SOL
233 | 1350 |  |  |  | EOL
233 | 1350 | 0018_2008_233_0950 | 006_1350 |  | SOL
233 | 1410 |  |  |  | EOL
233 | 1512 |  | 007_1512 | line-002.sgy | SOL
233 | 1559 |  |  |  | EOL
233 | 1601 |  | 008_1600 | line-003.sgy | SOL
233 | 1612 |  |  |  | Lost navigation for a unknown period of time
233 | 1614 |  | 008_1614 |  | New Hypack file
233 | 1621 |  |  |  | EOL
233 | 1622 |  | 009_1622 | line-004.sgy | SOL
233 | 1710 |  |  |  | EOL
233 | 1720 |  | 012_1720 | line-005.sgy | SOL
233 | 1825 |  |  |  | EOL
233