## H3FlatfileDefault&UserDefined
# RDB file created by NWIS qwflatout program on sun1dhihnl at 07/15/2008 15:17:50
#
# STAID Station number
# DATES Date as yyyymmdd
# TIMES Sample start time
# SAMPL Record number
# STYPE Sample type code
# P00060 Discharge, cubic feet per second
# P00061 Discharge, instantaneous, cubic feet per second
# P00403 pH, water, unfiltered, laboratory, standard units
# P90095 Specific conductance, water, unfiltered, laboratory, microsiemens per centimeter at 25 degrees Celsius
# P00010 Temperature, water, degrees Celsius
# P70300 Residue on evaporation, dried at 180 degrees Celsius, water, filtered, milligrams per liter
# P00530 Residue, total nonfilterable, milligrams per liter
# P00625 Ammonia plus organic nitrogen, water, unfiltered, milligrams per liter as nitrogen
# P00608 Ammonia, water, filtered, milligrams per liter as nitrogen
# P00631 Nitrate plus nitrite, water, filtered, milligrams per liter as nitrogen
# P00666 Phosphorus, water, filtered, milligrams per liter
# P00665 Phosphorus, water, unfiltered, milligrams per liter
# P00310 Biochemical oxygen demand, water, unfiltered, 5 days at 20 degrees Celsius, milligrams per liter
# P00340 Chemical oxygen demand, high level, water, unfiltered, milligrams per liter
# P31615 Fecal coliform, EC broth method, water, most probable number per 100 milliliters
# P01027 Cadmium, water, unfiltered, micrograms per liter
# P01034 Chromium, water, unfiltered, recoverable, micrograms per liter
# P01042 Copper, water, unfiltered, recoverable, micrograms per liter
# P01051 Lead, water, unfiltered, recoverable, micrograms per liter
# P01092 Zinc, water, unfiltered, recoverable, micrograms per liter
# P00556 Oil and grease, water, unfiltered, freon extraction, gravimetric, recoverable, milligrams per liter
# P00552 Oil and grease, water, unfiltered, hexane extraction, recoverable, milligrams per liter
# P45501 Petroleum hydrocarbons, water, unfiltered, freon extraction, infrared chromatography, recoverable, milligrams per liter
# P62172 Petroleum hydrocarbons, water, unfiltered, silica gel treated-hexane extractable, recoverable, milligrams per liter
DEFAULT OUTPUT FROM DATABASE 01, ENVIRONMENTAL SAMPLES
STAID | DATES | TIMES | SAMPL | STYPE | R00060 | P00060 | R00061 | P00061 | R00403 | P00403 | R90095 | P90095 | R00010 | P00010 | R70300 | P70300 | R00530 | P00530 | R00625 | P00625 | R00608 | P00608 | R00631 | P00631 | R00666 | P00666 | R00665 | P00665 | R00310 | P00310 | R00340 | P00340 | R31615 | P31615 | R01027 | P01027 | R01034 | P01034 | R01042 | P01042 | R01051 | P01051 | R01092 | P01092 | R00556 | P00556 | R00552 | P00552 | R45501 | P45501 | R62172 | P62172
20S | 10D | 10S | 10S | 10S | 6S | 9N | 6S | 9N | 6S | 9N | 6S | 9N | 6S | 9N | 6S | 9N | 6S | 9N | 6S | 9N | 6S | 9N | 6S | 9N | 6S | 9N | 6S | 9N | 6S | 9N | 6S | 9N | 6S | 9N | 6S | 9N | 6S | 9N | 6S | 9N | 6S | 9N | 6S | 9N | 6S | 9N | 6S | 9N | 6S | 9N | 6S | 9N
16225900 | 20090203 | 1728 | 900079 | 9 |  |  |  | 18 |  | 7.6 |  | 133 |  | 18.7 |  | 76 | < | 15 |  | 0.28 | < | 0.02 |  | 0.11 | < | 0.04 | E | 0.04 |  |  | < | 10 |  |  | < | 0.06 |  | 2 | E | 2.1 |  | 0.11 |  | 2.3 |  |  | E | 3.6
16226200 | 20081025 | 729 | 900032 | 9 |  |  |  | 108 |  | 7.7 | E | 78 | [23 empty] | 0.09 |  | 15 |  | 21.2 |  | 3.77 |  | 54.5
16226200 | 20081025 | 735 | 900033 | 9 |  |  |  | 103 |  | 7.6 | E | 79 | [23 empty] | 0.08 |  | 19 |  | 23.4 |  | 4.37 |  | 59.2
16226200 | 20081025 | 745 | 900034 | 9 |  |  |  | 99 |  | 7.6 | E | 75 | [22 empty] | E | 0.05 |  | 18 |  | 17 |  | 2.12 |  | 30.7
16226200 | 20081025 | 759 | 900035 | 9 |  |  |  | 116 |  | 7.5 | E | 67 | [22 empty] | E | 0.05 |  | 19 |  | 15.9 |  | 1.63 |  | 25.6
16226200 | 20081025 | 820 | 900036 | 9 |  |  |  | 104 |  | 7.5 | E | 59 | [22 empty] | E | 0.04 |  | 17 |  | 13.9 |  | 1.34 |  | 20.8
16226200 | 20081025 | 841 | 900037 | 9 |  |  |  | 90 |  | 7.5 | E | 55 | [22 empty] | < | 0.06 |  | 14 |  | 11.2 |  | 1.01 |  | 15.5
16226200 | 20081025 | 912 | 900038 | 9 |  |  |  | 93 |  | 7.6 | E | 54 | [22 empty] | < | 0.06 |  | 11 |  | 9 |  | 0.78 |  | 13.1
16226200 | 20081025 | 949 | 900039 | 9 |  |  |  | 431 |  | 7.6 | E | 53 | [22 empty] | < | 0.06 |  | 8 |  | 7.4 |  | 0.7 |  | 11.9
16226200 | 20081025 | 1010 | 900040 | 9 |  |  |  | 122 |  | 8.5 | E | 51 | [22 empty] | E | 0.04 |  | 11 |  | 10.1 |  | 1.03 |  | 16.8
16226200 | 20081025 | 1017 | 900041 | 9 |  |  |  | 116 |  | 8 | E | 52 | [22 empty] | E | 0.04 |  | 10 |  | 9.5 |  | 1.09 |  | 18
16226200 | 20081211 | 755 | 900065 | H |  | 437 |  |  |  | 7.5 | E | 79 | [5 empty] | 1220 |  | 8.2 | < | 0.02 |  | 0.2 | E | 0.02 |  | 1.66 |  |  |  | 320 |  |  |  | 0.34 |  | 112 |  | 85.5 |  | 9.73 |  | 109
16226200 | 20090203 | 632 | 900085 | H |  | 45 |  |  |  | 7.5 |  | 111 |  |  |  | 57 |  | 72 |  | 0.89 | E | 0.017 |  | 0.14 | < | 0.04 |  | 0.14 |  |  |  | 30 |  |  |  | 0.08 |  | 7 |  | 9.9 |  | 1.58 |  | 48.9
16226200 | 20090203 | 1315 | 900086 | H |  | 77 |  |  |  | 7.5 |  | 114 |  |  |  | 71 |  | 165 |  | 1.6 | < | 0.02 |  | 0.11 | < | 0.04 |  | 0.27 |  |  |  | 70 |  |  |  | 0.07 |  | 15 |  | 15.9 |  | 2.17 |  | 37.3
16226200 | 20090203 | 1827 | 900084 | 9 |  |  |  | 42 |  | 7.7 |  | 139 |  | 18.8 |  | 90 | < | 15 |  | 0.29 | E | 0.01 |  | 0.11 | < | 0.04 | E | 0.03 |  |  |  | 10 |  |  | < | 0.06 |  | 3 | E | 2.9 |  | 0.26 |  | 9.4 |  |  | E | 4.9
16226400 | 20081025 | 802 | 900042 | 9 |  |  |  | 76 |  | 7.4 |  | 132 | [23 empty] | 0.22 |  | 19 |  | 25.4 |  | 4.74 |  | 67.9
16226400 | 20081025 | 806 | 900043 | 9 |  |  |  | 78 |  | 7.5 | E | 95 | [23 empty] | 0.08 |  | 15 |  | 19.8 |  | 3.36 |  | 49.6
16226400 | 20081025 | 810 | 900044 | 9 |  |  |  | 80 |  | 7.5 | E | 79 | [23 empty] | 0.08 |  | 15 |  | 17.6 |  | 3.19 |  | 39.1
16226400 | 20081025 | 840 | 900045 | 9 |  |  |  | 79 |  | 7.7 | E | 69 | [22 empty] | E | 0.05 |  | 17 |  | 14.7 |  | 1.58 |  | 23.4
16226400 | 20081025 | 925 | 900046 | 9 |  |  |  | 73 |  | 7.6 | E | 61 | [22 empty] | E | 0.04 |  | 13 |  | 10.3 |  | 0.98 |  | 14.9
16226400 | 20081025 | 1025 | 900047 | 9 |  |  |  | 97 |  | 7.5 | E | 57 | [22 empty] | < | 0.06 |  | 10 |  | 9.4 |  | 0.98 |  | 14.8
16226400 | 20081025 | 1110 | 900048 | 9 |  |  |  | 80 |  | 7.5 | E | 59 | [22 empty] | < | 0.06 |  | 9 |  | 10.6 |  | 1.32 |  | 24
16226400 | 20081025 | 1155 | 900049 | 9 |  |  |  | 122 |  | 7.4 | E | 57 | [22 empty] | E | 0.05 |  | 18 |  | 16.6 |  | 2.2 |  | 31.7
16226400 | 20081025 | 1211 | 900050 | 9 |  |  |  | 116 |  | 6.5 | E | 55 | [23 empty] | 0.07 |  | 22 |  | 19.5 |  | 2.66 |  | 36
16226400 | 20081025 | 1241 | 900051 | 9 |  |  |  | 104 |  | 6.9 | E | 55 | [22 empty] | E | 0.06 |  | 26 |  | 19 |  | 1.74 |  | 27.1
16226400 | 20081211 | 743 | 900066 | H |  | 386 |  |  |  | 7.3 | E | 89 |  |  |  | 50 |  | 1160 |  | 6.1 | < | 0.02 |  | 0.3 | E | 0.04 |  | 1.36 |  |  |  | 250 |  |  |  | 0.26 |  | 94 |  | 76.2 |  | 10.1 |  | 102
16226400 | 20090203 | 1748 | 900081 | 9 |  |  |  | 33 |  | 7.7 |  | 141 |  | 19 |  | 90 |  | 17 |  | 0.35 | < | 0.02 |  | 0.12 | < | 0.04 |  | 0.05 |  |  |  | 20 |  |  | < | 0.06 |  | 3 | E | 3.2 |  | 0.36 |  | 9.8 |  |  | E | 4.9
16227100 | 20090203 | 1644 | 900082 | 9 |  |  |  | 45 |  | 7.6 |  | 167 |  | 19.6 |  | 97 |  | 36 |  | 0.54 | E | 0.011 |  | 0.14 | < | 0.04 |  | 0.08 |  |  |  | 20 |  |  | < | 0.06 |  | 4 |  | 4.7 |  | 0.6 |  | 13 |  |  | E | 4.8
212353157533001 | 20081025 | 239 | 900021 | 9 |  |  |  | 3.8 |  | 7 | E | 98 | [23 empty] | 0.08 |  | 5 |  | 15.5 |  | 3.82 |  | 75.5
212353157533001 | 20081025 | 242 | 900022 | 9 |  |  |  | 3 |  | 7.3 | E | 72 | [23 empty] | 0.08 |  | 3 |  | 13.1 |  | 3.69 |  | 79.4
212353157533001 | 20081025 | 257 | 900023 | 9 |  |  |  | 2.8 |  | 7.6 | E | 61 | [23 empty] | 0.09 |  | 1 |  | 4.2 |  | 1.08 |  | 23.1
212353157533001 | 20081025 | 307 | 900024 | 9 |  |  |  | 3.8 |  | 7.7 | E | 59 | [22 empty] | < | 0.06 |  | 1 | E | 3.7 |  | 0.76 |  | 18.6
212353157533001 | 20081025 | 359 | 900025 | 9 |  |  |  | 3.2 |  | 7.8 | E | 49 | [22 empty] | < | 0.06 | M |  | E | 2.2 |  | 0.3 |  | 11.2
212353157533001 | 20081025 | 549 | 900026 | 9 |  |  |  | 3 |  | 7.8 | E | 51 | [22 empty] | E | 0.05 |  | 2 | E | 2.5 |  | 0.34 |  | 11.3
212353157533001 | 20081025 | 728 | 900027 | 9 |  |  |  | 2.8 |  | 7.8 | E | 54 | [22 empty] | < | 0.06 |  | 2 | E | 2.9 |  | 0.25 |  | 12.2
212353157533001 | 20081025 | 1007 | 900028 | 9 |  |  |  | 3.2 |  | 7.8 | E | 49 | [22 empty] | < | 0.06 |  | 4 |  | 4.7 |  | 0.45 |  | 13.5
212353157533001 | 20081025 | 1025 | 900029 | 9 |  |  |  | 4.2 |  | 7.8 | E | 45 | [22 empty] | E | 0.04 |  | 4 |  | 9.3 |  | 1.6 |  | 37.4
212353157533001 | 20081025 | 1103 | 900030 | 9 |  |  |  | 3.3 |  | 7.8 | E | 45 | [22 empty] | < | 0.06 |  | 4 |  | 5.3 |  | 0.54 |  | 15.7
212353157533001 | 20081025 | 1210 | 900031 | 9 |  |  |  | 3.1 |  | 7.9 | E | 44 | [22 empty] | < | 0.06 |  | 4 |  | 4.5 |  | 0.49 |  | 13.5
212353157533001 | 20081211 | 510 | 900063 | 9 |  |  |  | 3.4 | [39 empty] | 5.5
212353157533001 | 20081211 | 735 | 900064 | H |  | 45 |  |  |  | 8 | E | 42 |  |  |  |  | < | 15 |  | 0.21 |  | 0.02 | E | 0.04 | < | 0.04 |  | 0.05 |  |  |  | 10 |  |  |  | 0.07 |  | 5 |  | 7.9 |  | 2.7 |  | 39.2
212353157533001 | 20090203 | 235 | 900083 | H |  | 8.9 |  |  |  | 7.7 | E | 88 |  |  |  | 49 | < | 15 |  | 0.28 |  | 0.046 |  | 0.06 | < | 0.04 | E | 0.03 |  |  | < | 10 |  |  | E | 0.04 |  | 2 |  | 6.9 |  | 1.92 |  | 38.2
212353157533001 | 20090203 | 1632 | 900080 | 9 |  |  |  | 0.7 |  | 7.8 |  | 188 |  |  |  | 105 |  | 18 |  | 0.37 | < | 0.02 |  | 0.12 | < | 0.04 |  | 0.06 |  |  |  | 30 |  |  |  | 0.11 |  | 7 |  | 15 |  | 3.09 |  | 85 |  |  | E | 6.3 |  |  | E | 6
USER DEFINED OUTPUT FROM DATABASE 01, ENVIRONMENTAL SAMPLES
STAID | DATES | TIMES | SAMPL | STYPE | R00060 | P00060 | R00061 | P00061 | R00403 | P00403 | R90095 | P90095 | R00010 | P00010 | R70300 | P70300 | R00530 | P00530 | R00625 | P00625 | R00608 | P00608 | R00631 | P00631 | R00666 | P00666 | R00665 | P00665 | R00310 | P00310 | R00340 | P00340 | R31615 | P31615 | R01027 | P01027 | R01034 | P01034 | R01042 | P01042 | R01051 | P01051 | R01092 | P01092 | R00556 | P00556 | R00552 | P00552 | R45501 | P45501 | R62172 | P62172
20S | 10D | 10S | 10S | 10S | 6S | 9N | 6S | 9N | 6S | 9N | 6S | 9N | 6S | 9N | 6S | 9N | 6S | 9N | 6S | 9N | 6S | 9N | 6S | 9N | 6S | 9N | 6S | 9N | 6S | 9N | 6S | 9N | 6S | 9N | 6S | 9N | 6S | 9N | 6S | 9N | 6S | 9N | 6S | 9N | 6S | 9N | 6S | 9N | 6S | 9N | 6S | 9N
16225900 | 20090203 | 1728 | 900079 | 9 |  |  |  | 18 |  | 7.6 |  | 133 |  | 18.7 |  | 75.5 | < | 15 |  | 0.275 | < | 0.02 |  | 0.112 | < | 0.04 | E | 0.039 |  |  | < | 10 |  |  | < | 0.06 |  | 2.16 | E | 2.091 |  | 0.1139 |  | 2.346 |  |  | E | 3.6
16226200 | 20081025 | 729 | 900032 | 9 |  |  |  | 108 |  | 7.71 | E | 77.6 | [23 empty] | 0.0856 |  | 15 |  | 21.24 |  | 3.767 |  | 54.45
16226200 | 20081025 | 735 | 900033 | 9 |  |  |  | 103 |  | 7.64 | E | 79 | [23 empty] | 0.0785 |  | 19.25 |  | 23.37 |  | 4.366 |  | 59.16
16226200 | 20081025 | 745 | 900034 | 9 |  |  |  | 99 |  | 7.57 | E | 75.2 | [22 empty] | E | 0.0491 |  | 17.98 |  | 17.04 |  | 2.122 |  | 30.72
16226200 | 20081025 | 759 | 900035 | 9 |  |  |  | 116 |  | 7.54 | E | 66.6 | [22 empty] | E | 0.0534 |  | 19.09 |  | 15.87 |  | 1.627 |  | 25.64
16226200 | 20081025 | 820 | 900036 | 9 |  |  |  | 104 |  | 7.54 | E | 59.2 | [22 empty] | E | 0.042 |  | 17.41 |  | 13.94 |  | 1.341 |  | 20.77
16226200 | 20081025 | 841 | 900037 | 9 |  |  |  | 90 |  | 7.53 | E | 55.4 | [22 empty] | < | 0.06 |  | 14.13 |  | 11.25 |  | 1.013 |  | 15.48
16226200 | 20081025 | 912 | 900038 | 9 |  |  |  | 93 |  | 7.58 | E | 53.5 | [22 empty] | < | 0.06 |  | 10.78 |  | 8.966 |  | 0.7812 |  | 13.09
16226200 | 20081025 | 949 | 900039 | 9 |  |  |  | 431 |  | 7.56 | E | 52.7 | [22 empty] | < | 0.06 |  | 7.864 |  | 7.37 |  | 0.7023 |  | 11.92
16226200 | 20081025 | 1010 | 900040 | 9 |  |  |  | 122 |  | 8.49 | E | 50.7 | [22 empty] | E | 0.0374 |  | 10.63 |  | 10.05 |  | 1.027 |  | 16.82
16226200 | 20081025 | 1017 | 900041 | 9 |  |  |  | 116 |  | 8.03 | E | 52.3 | [22 empty] | E | 0.0353 |  | 9.98 |  | 9.483 |  | 1.086 |  | 17.99
16226200 | 20081211 | 755 | 900065 | H |  | 437 |  |  |  | 7.5 | E | 79.1 | [5 empty] | 1220 |  | 8.166 | < | 0.02 |  | 0.2 | E | 0.024 |  | 1.664 |  |  |  | 319.6 |  |  |  | 0.3392 |  | 111.5 |  | 85.48 |  | 9.726 |  | 109
16226200 | 20090203 | 632 | 900085 | H |  | 45 |  |  |  | 7.48 |  | 111 |  |  |  | 57.48 |  | 72 |  | 0.888 | E | 0.01663 |  | 0.144 | < | 0.04 |  | 0.14 |  |  |  | 31.8 |  |  |  | 0.0801 |  | 6.57 |  | 9.898 |  | 1.581 |  | 48.87
16226200 | 20090203 | 1315 | 900086 | H |  | 77 |  |  |  | 7.48 |  | 113.5 |  |  |  | 70.91 |  | 165 |  | 1.607 | < | 0.02 |  | 0.109 | < | 0.04 |  | 0.273 |  |  |  | 68.4 |  |  |  | 0.0673 |  | 15.48 |  | 15.92 |  | 2.169 |  | 37.26
16226200 | 20090203 | 1827 | 900084 | 9 |  |  |  | 42 |  | 7.7 |  | 138.8 |  | 18.8 |  | 89.9 | < | 15 |  | 0.288 | E | 0.01041 |  | 0.113 | < | 0.04 | E | 0.026 |  |  |  | 13.1 |  |  | < | 0.06 |  | 2.68 | E | 2.858 |  | 0.2619 |  | 9.371 |  |  | E | 4.9
16226400 | 20081025 | 802 | 900042 | 9 |  |  |  | 76 |  | 7.4 |  | 131.9 | [23 empty] | 0.2204 |  | 18.63 |  | 25.37 |  | 4.738 |  | 67.87
16226400 | 20081025 | 806 | 900043 | 9 |  |  |  | 78 |  | 7.49 | E | 95.2 | [23 empty] | 0.082 |  | 15.22 |  | 19.83 |  | 3.361 |  | 49.64
16226400 | 20081025 | 810 | 900044 | 9 |  |  |  | 80 |  | 7.53 | E | 79.2 | [23 empty] | 0.0818 |  | 14.84 |  | 17.58 |  | 3.194 |  | 39.07
16226400 | 20081025 | 840 | 900045 | 9 |  |  |  | 79 |  | 7.7 | E | 68.6 | [22 empty] | E | 0.0463 |  | 17.39 |  | 14.73 |  | 1.577 |  | 23.36
16226400 | 20081025 | 925 | 900046 | 9 |  |  |  | 73 |  | 7.58 | E | 60.8 | [22 empty] | E | 0.0361 |  | 12.54 |  | 10.3 |  | 0.9829 |  | 14.86
16226400 | 20081025 | 1025 | 900047 | 9 |  |  |  | 97 |  | 7.53 | E | 57.3 | [22 empty] | < | 0.06 |  | 9.668 |  | 9.355 |  | 0.9843 |  | 14.75
16226400 | 20081025 | 1110 | 900048 | 9 |  |  |  | 80 |  | 7.49 | E | 58.6 | [22 empty] | < | 0.06 |  | 9.095 |  | 10.55 |  | 1.322 |  | 24
16226400 | 20081025 | 1155 | 900049 | 9 |  |  |  | 122 |  | 7.38 | E | 57.1 | [22 empty] | E | 0.0539 |  | 17.57 |  | 16.63 |  | 2.199 |  | 31.67
16226400 | 20081025 | 1211 | 900050 | 9 |  |  |  | 116 |  | 6.53 | E | 55.4 | [23 empty] | 0.0658 |  | 21.85 |  | 19.51 |  | 2.664 |  | 36.01
16226400 | 20081025 | 1241 | 900051 | 9 |  |  |  | 104 |  | 6.94 | E | 55.4 | [22 empty] | E | 0.0576 |  | 25.98 |  | 19.04 |  | 1.744 |  | 27.09
16226400 | 20081211 | 743 | 900066 | H |  | 386 |  |  |  | 7.34 | E | 89.2 |  |  |  | 49.78 |  | 1160 |  | 6.09 | < | 0.02 |  | 0.298 | E | 0.036 |  | 1.359 |  |  |  | 252 |  |  |  | 0.2624 |  | 94 |  | 76.16 |  | 10.08 |  | 101.7
16226400 | 20090203 | 1748 | 900081 | 9 |  |  |  | 33 |  | 7.66 |  | 141 |  | 19 |  | 89.8 |  | 17 |  | 0.353 | < | 0.02 |  | 0.12 | < | 0.04 |  | 0.05 |  |  |  | 15 |  |  | < | 0.06 |  | 3.167 | E | 3.24 |  | 0.3556 |  | 9.771 |  |  | E | 4.9
16227100 | 20090203 | 1644 | 900082 | 9 |  |  |  | 45 |  | 7.62 |  | 166.6 |  | 19.6 |  | 96.99 |  | 36 |  | 0.535 | E | 0.01115 |  | 0.141 | < | 0.04 |  | 0.084 |  |  |  | 16.1 |  |  | < | 0.06 |  | 4.342 |  | 4.74 |  | 0.6047 |  | 13.04 |  |  | E | 4.8
212353157533001 | 20081025 | 239 | 900021 | 9 |  |  |  | 3.8 |  | 6.97 | E | 97.7 | [23 empty] | 0.0773 |  | 4.793 |  | 15.48 |  | 3.818 |  | 75.53
212353157533001 | 20081025 | 242 | 900022 | 9 |  |  |  | 3 |  | 7.32 | E | 72.2 | [23 empty] | 0.0752 |  | 3.384 |  | 13.12 |  | 3.688 |  | 79.36
212353157533001 | 20081025 | 257 | 900023 | 9 |  |  |  | 2.8 |  | 7.58 | E | 61 | [23 empty] | 0.0908 |  | 1.151 |  | 4.166 |  | 1.077 |  | 23.08
212353157533001 | 20081025 | 307 | 900024 | 9 |  |  |  | 3.8 |  | 7.73 | E | 59.3 | [22 empty] | < | 0.06 |  | 1.149 | E | 3.712 |  | 0.76 |  | 18.55
212353157533001 | 20081025 | 359 | 900025 | 9 |  |  |  | 3.2 |  | 7.8 | E | 48.6 | [22 empty] | < | 0.06 | E | 0.6834 | E | 2.157 |  | 0.2955 |  | 11.21
212353157533001 | 20081025 | 549 | 900026 | 9 |  |  |  | 3 |  | 7.84 | E | 50.7 | [22 empty] | E | 0.0465 |  | 2.259 | E | 2.511 |  | 0.3376 |  | 11.28
212353157533001 | 20081025 | 728 | 900027 | 9 |  |  |  | 2.8 |  | 7.79 | E | 53.7 | [22 empty] | < | 0.06 |  | 2.376 | E | 2.874 |  | 0.2509 |  | 12.22
212353157533001 | 20081025 | 1007 | 900028 | 9 |  |  |  | 3.2 |  | 7.81 | E | 48.66 | [22 empty] | < | 0.06 |  | 3.61 |  | 4.738 |  | 0.4493 |  | 13.47
212353157533001 | 20081025 | 1025 | 900029 | 9 |  |  |  | 4.2 |  | 7.82 | E | 44.99 | [22 empty] | E | 0.042 |  | 3.655 |  | 9.258 |  | 1.6 |  | 37.35
212353157533001 | 20081025 | 1103 | 900030 | 9 |  |  |  | 3.3 |  | 7.78 | E | 45.2 | [22 empty] | < | 0.06 |  | 3.521 |  | 5.286 |  | 0.5406 |  | 15.72
212353157533001 | 20081025 | 1210 | 900031 | 9 |  |  |  | 3.1 |  | 7.91 | E | 44.38 | [22 empty] | < | 0.06 |  | 3.766 |  | 4.48 |  | 0.4918 |  | 13.51
212353157533001 | 20081211 | 510 | 900063 | 9 |  |  |  | 3.4 | [39 empty] | 5.5
212353157533001 | 20081211 | 735 | 900064 | H |  | 45 |  |  |  | 8.01 | E | 41.65 |  |  |  |  | < | 15 |  | 0.213 |  | 0.02001 | E | 0.036 | < | 0.04 |  | 0.049 |  |  |  | 12 |  |  |  | 0.0712 |  | 4.58 |  | 7.936 |  | 2.7 |  | 39.16
212353157533001 | 20090203 | 235 | 900083 | H |  | 8.9 |  |  |  | 7.65 | E | 87.7 |  |  |  | 49.45 | < | 15 |  | 0.277 |  | 0.04559 |  | 0.06 | < | 0.04 | E | 0.031 |  |  | < | 10 |  |  | E | 0.042 |  | 2.233 |  | 6.948 |  | 1.923 |  | 38.22
212353157533001 | 20090203 | 1632 | 900080 | 9 |  |  |  | 0.7 |  | 7.78 |  | 188.1 |  |  |  | 105.06 |  | 18 |  | 0.366 | < | 0.02 |  | 0.116 | < | 0.04 |  | 0.057 |  |  |  | 26.3 |  |  |  | 0.1072 |  | 7.137 |  | 14.98 |  | 3.089 |  | 84.97 |  |  | E | 6.3 |  |  | E | 6

## 1stStageFormat
Station name | Date | Time | Sample type | Discharge (cfs) | pH, lab (Std. Units) | Specific conductance,lab (µS/cm @ 25º C) | Temperature, field (ºC) | Total suspended solids (TSS) (mg/L) |  |  | Total dissolved solids (TDS) (mg/L) |  |  | Total nitrogena (mg/L as N) |  |  | Organic nitrogenb (mg/L as N) |  |  | Nitrogen ammonia dissolved (mg/L as N) |  |  | Nitrogen, total organic + ammonia (mg/L as N) |  |  | Nitrogen, nitrite + nitrate dissolved (mg/L as N) |  |  | Phosphorus dissolved (mg/L as P) |  |  | Total phosphorus (mg/L as P) |  |  | Chemical oxygen demand (mg/L) |  |  | Total cadmium (µg/L as CD) |  |  | Chromium, water, unfiltered, recoverable (µg/L as Cr) |  |  | Total copper (µg/L as CU) |  |  | Total lead (µg/L as PB) |  |  | Total zinc (µg/L as ZN) |  |  | Oil and grease (mg/L) |  |  | Total petroleum hydrocarbons (mg/L) |  |  | Biological oxygen demand (mg/L) |  |  | Fecal coliform (MPN/100ml)
[8 empty] | Remark | Conc. | Load | Remark | Conc. | Load | Remark | Conc. | Load | Remark | Conc. | Load | Remark | Conc. | Load | Remark | Conc. | Load | Remark | Conc. | Load | Remark | Conc. | Load | Remark | Conc. | Load | Remark | Conc. | Load | Remark | Conc. | Load | Remark | Conc. | Load | Remark | Conc. | Load | Remark | Conc. | Load | Remark | Conc. | Load | Remark | Conc. | Load | Remark | Conc. | Load | Remark | Conc. | Load | Remark | Conc.
[8 empty] | R00530 | P00530 |  | R70300 | P70300 | [7 empty] | R00608 | P00608 |  | R00625 | P00625 |  | R00631 | P00631 |  | R00666 | P00666 |  | R00665 | P00665 |  | R00340 | P00340 |  | R01027 | P01027 |  | R01034 | P01034 |  | R01042 | P01042 |  | R01051 | P01051 |  | R01092 | P01092 |  | R00552 | P00552 |  | R62172 | R62172 |  | R00310 | P00310 |  | R31615 | P31615
[8 empty] | 6S | 9N |  | 6S | 9N | [7 empty] | 6S | 9N |  | 6S | 9N |  | 6S | 9N |  | 6S | 9N |  | 6S | 9N |  | 6S | 9N |  | 6S | 9N |  | 6S | 9N |  | 6S | 9N |  | 6S | 9N |  | 6S | 9N |  | 6S | 9N |  | 6S | 9N |  | 6S | 9N |  | 6S | 9N
16225900 | 20090203 | 1728 | 9 | 18 | 7.6 | 133 | 18.7 | < | 15 |  |  | 76 | [7 empty] | < | 0.02 |  |  | 0.28 |  |  | 0.11 |  | < | 0.04 |  | E | 0.04 |  | < | 10 |  | < | 0.06 |  |  | 2 |  | E | 2.1 |  |  | 0.11 |  |  | 2.3 |  | E | 3.6
16226200 | 20081025 | 0729 | 9 | 108 | 7.7 | 78 | [32 empty] | 0.09 |  |  | 15 |  |  | 21.2 |  |  | 3.77 |  |  | 54.5
16226200 | 20081025 | 0735 | 9 | 103 | 7.6 | 79 | [32 empty] | 0.08 |  |  | 19 |  |  | 23.4 |  |  | 4.37 |  |  | 59.2
16226200 | 20081025 | 0745 | 9 | 99 | 7.6 | 75 | [31 empty] | E | 0.05 |  |  | 18 |  |  | 17 |  |  | 2.12 |  |  | 30.7
16226200 | 20081025 | 0759 | 9 | 116 | 7.5 | 67 | [31 empty] | E | 0.05 |  |  | 19 |  |  | 15.9 |  |  | 1.63 |  |  | 25.6
16226200 | 20081025 | 0820 | 9 | 104 | 7.5 | 59 | [31 empty] | E | 0.04 |  |  | 17 |  |  | 13.9 |  |  | 1.34 |  |  | 20.8
16226200 | 20081025 | 0841 | 9 | 90 | 7.5 | 55 | [31 empty] | < | 0.06 |  |  | 14 |  |  | 11.2 |  |  | 1.01 |  |  | 15.5
16226200 | 20081025 | 0912 | 9 | 93 | 7.6 | 54 | [31 empty] | < | 0.06 |  |  | 11 |  |  | 9 |  |  | 0.78 |  |  | 13.1
16226200 | 20081025 | 0949 | 9 | 431 | 7.6 | 53 | [31 empty] | < | 0.06 |  |  | 8 |  |  | 7.4 |  |  | 0.7 |  |  | 11.9
16226200 | 20081025 | 1010 | 9 | 122 | 8.5 | 51 | [31 empty] | E | 0.04 |  |  | 11 |  |  | 10.1 |  |  | 1.03 |  |  | 16.8
16226200 | 20081025 | 1017 | 9 | 116 | 8 | 52 | [31 empty] | E | 0.04 |  |  | 10 |  |  | 9.5 |  |  | 1.09 |  |  | 18
16226200 | 20081211 | 0755 | H | 437 | 7.5 | 79 |  |  | 1220 | [10 empty] | < | 0.02 |  |  | 8.2 |  |  | 0.2 |  | E | 0.02 |  |  | 1.66 |  |  | 320 |  |  | 0.34 |  |  | 112 |  |  | 85.5 |  |  | 9.73 |  |  | 109
16226200 | 20090203 | 0632 | H | 45 | 7.5 | 111 |  |  | 72 |  |  | 57 | [7 empty] | E | 0.017 |  |  | 0.89 |  |  | 0.14 |  | < | 0.04 |  |  | 0.14 |  |  | 30 |  |  | 0.08 |  |  | 7 |  |  | 9.9 |  |  | 1.58 |  |  | 48.9
16226200 | 20090203 | 1315 | H | 77 | 7.5 | 114 |  |  | 165 |  |  | 71 | [7 empty] | < | 0.02 |  |  | 1.6 |  |  | 0.11 |  | < | 0.04 |  |  | 0.27 |  |  | 70 |  |  | 0.07 |  |  | 15 |  |  | 15.9 |  |  | 2.17 |  |  | 37.3
16226200 | 20090203 | 1827 | 9 | 42 | 7.7 | 139 | 18.8 | < | 15 |  |  | 90 | [7 empty] | E | 0.01 |  |  | 0.29 |  |  | 0.11 |  | < | 0.04 |  | E | 0.03 |  |  | 10 |  | < | 0.06 |  |  | 3 |  | E | 2.9 |  |  | 0.26 |  |  | 9.4 |  | E | 4.9
16226400 | 20081025 | 0802 | 9 | 76 | 7.4 | 132 | [32 empty] | 0.22 |  |  | 19 |  |  | 25.4 |  |  | 4.74 |  |  | 67.9
16226400 | 20081025 | 0806 | 9 | 78 | 7.5 | 95 | [32 empty] | 0.08 |  |  | 15 |  |  | 19.8 |  |  | 3.36 |  |  | 49.6
16226400 | 20081025 | 0810 | 9 | 80 | 7.5 | 79 | [32 empty] | 0.08 |  |  | 15 |  |  | 17.6 |  |  | 3.19 |  |  | 39.1
16226400 | 20081025 | 0840 | 9 | 79 | 7.7 | 69 | [31 empty] | E | 0.05 |  |  | 17 |  |  | 14.7 |  |  | 1.58 |  |  | 23.4
16226400 | 20081025 | 0925 | 9 | 73 | 7.6 | 61 | [31 empty] | E | 0.04 |  |  | 13 |  |  | 10.3 |  |  | 0.98 |  |  | 14.9
16226400 | 20081025 | 1025 | 9 | 97 | 7.5 | 57 | [31 empty] | < | 0.06 |  |  | 10 |  |  | 9.4 |  |  | 0.98 |  |  | 14.8
16226400 | 20081025 | 1110 | 9 | 80 | 7.5 | 59 | [31 empty] | < | 0.06 |  |  | 9 |  |  | 10.6 |  |  | 1.32 |  |  | 24
16226400 | 20081025 | 1155 | 9 | 122 | 7.4 | 57 | [31 empty] | E | 0.05 |  |  | 18 |  |  | 16.6 |  |  | 2.2 |  |  | 31.7
16226400 | 20081025 | 1211 | 9 | 116 | 6.5 | 55 | [32 empty] | 0.07 |  |  | 22 |  |  | 19.5 |  |  | 2.66 |  |  | 36
16226400 | 20081025 | 1241 | 9 | 104 | 6.9 | 55 | [31 empty] | E | 0.06 |  |  | 26 |  |  | 19 |  |  | 1.74 |  |  | 27.1
16226400 | 20081211 | 0743 | H | 386 | 7.3 | 89 |  |  | 1160 |  |  | 50 | [7 empty] | < | 0.02 |  |  | 6.1 |  |  | 0.3 |  | E | 0.04 |  |  | 1.36 |  |  | 250 |  |  | 0.26 |  |  | 94 |  |  | 76.2 |  |  | 10.1 |  |  | 102
16226400 | 20090203 | 1748 | 9 | 33 | 7.7 | 141 | 19.0 |  | 17 |  |  | 90 | [7 empty] | < | 0.02 |  |  | 0.35 |  |  | 0.12 |  | < | 0.04 |  |  | 0.05 |  |  | 20 |  | < | 0.06 |  |  | 3 |  | E | 3.2 |  |  | 0.36 |  |  | 9.8 |  | E | 4.9
16227100 | 20090203 | 1644 | 9 | 45 | 7.6 | 167 | 19.6 |  | 36 |  |  | 97 | [7 empty] | E | 0.011 |  |  | 0.54 |  |  | 0.14 |  | < | 0.04 |  |  | 0.08 |  |  | 20 |  | < | 0.06 |  |  | 4 |  |  | 4.7 |  |  | 0.6 |  |  | 13 |  | E | 4.8
212353157533001 | 20081025 | 0239 | 9 | 3.8 | 7 | 98 | [32 empty] | 0.08 |  |  | 5 |  |  | 15.5 |  |  | 3.82 |  |  | 75.5
212353157533001 | 20081025 | 0242 | 9 | 3 | 7.3 | 72 | [32 empty] | 0.08 |  |  | 3 |  |  | 13.1 |  |  | 3.69 |  |  | 79.4
212353157533001 | 20081025 | 0257 | 9 | 2.8 | 7.6 | 61 | [32 empty] | 0.09 |  |  | 1 |  |  | 4.2 |  |  | 1.08 |  |  | 23.1
212353157533001 | 20081025 | 0307 | 9 | 3.8 | 7.7 | 59 | [31 empty] | < | 0.06 |  |  | 1 |  | E | 3.7 |  |  | 0.76 |  |  | 18.6
212353157533001 | 20081025 | 0359 | 9 | 3.2 | 7.8 | 49 | [31 empty] | < | 0.06 |  | M |  |  | E | 2.2 |  |  | 0.3 |  |  | 11.2
212353157533001 | 20081025 | 0549 | 9 | 3 | 7.8 | 51 | [31 empty] | E | 0.05 |  |  | 2 |  | E | 2.5 |  |  | 0.34 |  |  | 11.3
212353157533001 | 20081025 | 0728 | 9 | 2.8 | 7.8 | 54 | [31 empty] | < | 0.06 |  |  | 2 |  | E | 2.9 |  |  | 0.25 |  |  | 12.2
212353157533001 | 20081025 | 1007 | 9 | 3.2 | 7.8 | 49 | [31 empty] | < | 0.06 |  |  | 4 |  |  | 4.7 |  |  | 0.45 |  |  | 13.5
212353157533001 | 20081025 | 1025 | 9 | 4.2 | 7.8 | 45 | [31 empty] | E | 0.04 |  |  | 4 |  |  | 9.3 |  |  | 1.6 |  |  | 37.4
212353157533001 | 20081025 | 1103 | 9 | 3.3 | 7.8 | 45 | [31 empty] | < | 0.06 |  |  | 4 |  |  | 5.3 |  |  | 0.54 |  |  | 15.7
212353157533001 | 20081025 | 1210 | 9 | 3.1 | 7.9 | 44 | [31 empty] | < | 0.06 |  |  | 4 |  |  | 4.5 |  |  | 0.49 |  |  | 13.5
212353157533001 | 20081211 | 0510 | 9 | 3.4 | [49 empty] | 5.5
212353157533001 | 20081211 | 0735 | H | 45 | 8 | 42 |  | < | 15 | [11 empty] | 0.02 |  |  | 0.21 |  | E | 0.04 |  | < | 0.04 |  |  | 0.05 |  |  | 10 |  |  | 0.07 |  |  | 5 |  |  | 7.9 |  |  | 2.7 |  |  | 39.2
212353157533001 | 20090203 | 0235 | H | 8.9 | 7.7 | 88 |  | < | 15 |  |  | 49 | [8 empty] | 0.046 |  |  | 0.28 |  |  | 0.06 |  | < | 0.04 |  | E | 0.03 |  | < | 10 |  | E | 0.04 |  |  | 2 |  |  | 6.9 |  |  | 1.92 |  |  | 38.2
212353157533001 | 20090203 | 1632 | 9 | 0.7 | 7.8 | 188 |  |  | 18 |  |  | 105 | [7 empty] | < | 0.02 |  |  | 0.37 |  |  | 0.12 |  | < | 0.04 |  |  | 0.06 |  |  | 30 |  |  | 0.11 |  |  | 7 |  |  | 15 |  |  | 3.09 |  |  | 85 |  | E | 6.3 |  | E | 6

## 2ndStageFormat-Loads
Station name | Date | Time |  | Sample type | Discharge (cfs) | pH, lab (Std. Units) | Specific conductance,lab (µS/cm @ 25º C) | Temperature, field (ºC) | Total suspended solids (TSS) (mg/L) |  |  | Total dissolved solids (TDS) (mg/L) |  |  | Total nitrogena (mg/L as N) |  |  | Organic nitrogenb (mg/L as N) |  |  | Nitrogen ammonia dissolved (mg/L as N) |  |  | Nitrogen, total organic + ammonia (mg/L as N) |  |  | Nitrogen, nitrite + nitrate dissolved (mg/L as N) |  |  | Phosphorus dissolved (mg/L as P) |  |  | Total phosphorus (mg/L as P) |  |  | Chemical oxygen demand (mg/L) |  |  | Total cadmium (µg/L as CD) |  |  | Chromium, water, unfiltered, recoverable (µg/L as Cr) |  |  | Total copper (µg/L as CU) |  |  | Total lead (µg/L as PB) |  |  | Total zinc (µg/L as ZN) |  |  | Oil and grease (mg/L) |  |  | Total petroleum hydrocarbons (mg/L)
[9 empty] | Remark | Conc. | Load | Remark | Conc. | Load | Remark | Conc. | Load | Remark | Conc. | Load | Remark | Conc. | Load | Remark | Conc. | Load | Remark | Conc. | Load | Remark | Conc. | Load | Remark | Conc. | Load | Remark | Conc. | Load | Remark | Conc. | Load | Remark | Conc. | Load | Remark | Conc. | Load | Remark | Conc. | Load | Remark | Conc. | Load | Remark | Conc. | Load | Remark | Conc. | Load
[9 empty] | R00530 | P00530 |  | R70300 | P70300 | [7 empty] | R00608 | P00608 |  | R00625 | P00625 |  | R00631 | P00631 |  | R00666 | P00666 |  | R00665 | P00665 |  | R00340 | P00340 |  | R01027 | P01027 |  | R01034 | P01034 |  | R01042 | P01042 |  | R01051 | P01051 |  | R01092 | P01092 |  | R00552 | P00552 |  | R62172 | R62172
[9 empty] | 6S | 9N |  | 6S | 9N | [7 empty] | 6S | 9N |  | 6S | 9N |  | 6S | 9N |  | 6S | 9N |  | 6S | 9N |  | 6S | 9N |  | 6S | 9N |  | 6S | 9N |  | 6S | 9N |  | 6S | 9N |  | 6S | 9N |  | 6S | 9N |  | 6S | 9N
Bridge 8 | 2009-02-03 | 17:28 |  | Grab | 18 | 7.6 | 133 | 18.7 | < | 15 | 1456.38 |  | 76 | 7378.992 |  | 0.39 | 37.8659 | < | 0.26 | 25.2439 | < | 0.02 | 1.9418 |  | 0.28 | 27.1858 |  | 0.11 | 10.6801 | < | 0.04 | 3.8837 | E | 0.04 | 3.8837 | < | 10 | 970.92 | < | 0.06 | 0.0058255 |  | 2 | 0.19418 | E | 2.1 | 0.20389 |  | 0.11 | 0.01068 |  | 2.3 | 0.22331 | E | 3.6 | 349.5312
Xeriscape | 2008-10-25 | 07:29 |  | Grab | 108 | 7.7 | 78 | [32 empty] | 0.09 | 0.05243 |  | 15 | 8.7383 |  | 21.2 | 12.3501 |  | 3.77 | 2.1962 |  | 54.5 | 31.7491
Xeriscape | 2008-10-25 | 07:35 |  | Grab | 103 | 7.6 | 79 | [32 empty] | 0.08 | 0.044447 |  | 19 | 10.5561 |  | 23.4 | 13.0006 |  | 4.37 | 2.4279 |  | 59.2 | 32.8905
Xeriscape | 2008-10-25 | 07:45 |  | Grab | 99 | 7.6 | 75 | [31 empty] | E | 0.05 | 0.0267 |  | 18 | 9.6121 |  | 17 | 9.0781 |  | 2.12 | 1.1321 |  | 30.7 | 16.394
Xeriscape | 2008-10-25 | 07:59 |  | Grab | 116 | 7.5 | 67 | [31 empty] | E | 0.05 | 0.031285 |  | 19 | 11.8884 |  | 15.9 | 9.9487 |  | 1.63 | 1.0199 |  | 25.6 | 16.018
Xeriscape | 2008-10-25 | 08:20 |  | Grab | 104 | 7.5 | 59 | [31 empty] | E | 0.04 | 0.022439 |  | 17 | 9.5366 |  | 13.9 | 7.7976 |  | 1.34 | 0.75171 |  | 20.8 | 11.6683
Xeriscape | 2008-10-25 | 08:41 |  | Grab | 90 | 7.5 | 55 | [31 empty] | < | 0.06 | 0.029128 |  | 14 | 6.7964 |  | 11.2 | 5.4372 |  | 1.01 | 0.49031 |  | 15.5 | 7.5246
Xeriscape | 2008-10-25 | 09:12 |  | Grab | 93 | 7.6 | 54 | [31 empty] | < | 0.06 | 0.030099 |  | 11 | 5.5181 |  | 9 | 4.5148 |  | 0.78 | 0.39128 |  | 13.1 | 6.5715
Xeriscape | 2008-10-25 | 09:49 |  | Grab | 81 | 7.6 | 53 | [31 empty] | < | 0.06 | 0.026215 |  | 8 | 3.4953 |  | 7.4 | 3.2332 |  | 0.7 | 0.30584 |  | 11.9 | 5.1993
Xeriscape | 2008-10-25 | 10:10 |  | Grab | 122 | 8.5 | 51 | [31 empty] | E | 0.04 | 0.026323 |  | 11 | 7.2387 |  | 10.1 | 6.6465 |  | 1.03 | 0.67781 |  | 16.8 | 11.0555
Xeriscape | 2008-10-25 | 10:17 |  | Grab | 116 | 8 | 52 | [31 empty] | E | 0.04 | 0.025028 |  | 10 | 6.257 |  | 9.5 | 5.9442 |  | 1.09 | 0.68202 |  | 18 | 11.2627
Xeriscape | December 11, 2008 | 07:55 |  | Composite | 437 | 7.5 | 79 |  |  | 1220 | 2875757.16 |  |  |  |  | 8.4 | 19800.2952 | < | 8.18 | 19281.716 | < | 0.02 | 47.1436 |  | 8.2 | 19328.8596 |  | 0.2 | 471.4356 | E | 0.02 | 47.1436 |  | 1.66 | 3912.9155 |  | 320 | 754296.96 |  | 0.34 | 0.80144 |  | 112 | 264.0039 |  | 85.5 | 201.5387 |  | 9.73 | 22.9353 |  | 109 | 256.9324
Xeriscape | 2009-02-03 | 06:32 |  | Composite | 45 | 7.5 | 111 |  |  | 72 | 17476.56 |  | 57 | 13835.61 |  | 1.03 | 250.0119 | E | 0.873 | 211.9033 | E | 0.017 | 4.1264 |  | 0.89 | 216.0297 |  | 0.14 | 33.9822 | < | 0.04 | 9.7092 |  | 0.14 | 33.9822 |  | 30 | 7281.9 |  | 0.08 | 0.019418 |  | 7 | 1.6991 |  | 9.9 | 2.403 |  | 1.58 | 0.38351 |  | 48.9 | 11.8695
Xeriscape | 2009-02-03 | 13:15 |  | Composite | 77 | 7.5 | 114 |  |  | 165 | 68530.77 |  | 71 | 29488.998 |  | 1.71 | 710.228 | < | 1.58 | 656.234 | < | 0.02 | 8.3068 |  | 1.6 | 664.5408 |  | 0.11 | 45.6872 | < | 0.04 | 16.6135 |  | 0.27 | 112.1413 |  | 70 | 29073.66 |  | 0.07 | 0.029074 |  | 15 | 6.2301 |  | 15.9 | 6.6039 |  | 2.17 | 0.90128 |  | 37.3 | 15.4921
Xeriscape | 2009-02-03 | 18:27 |  | Grab | 42 | 7.7 | 139 | 18.8 | < | 15 | 3398.22 |  | 90 | 20389.32 |  | 0.4 | 90.6192 | E | 0.28 | 63.4334 | E | 0.01 | 2.2655 |  | 0.29 | 65.6989 |  | 0.11 | 24.9203 | < | 0.04 | 9.0619 | E | 0.03 | 6.7964 |  | 10 | 2265.48 | < | 0.06 | 0.013593 |  | 3 | 0.67964 | E | 2.9 | 0.65699 |  | 0.26 | 0.058902 |  | 9.4 | 2.1296 | E | 4.9 | 1110.0852
Quarantine | 2008-10-25 | 08:02 |  | Grab | 76 | 7.4 | 132 | [32 empty] | 0.22 | 0.090188 |  | 19 | 7.7889 |  | 25.4 | 10.4126 |  | 4.74 | 1.9431 |  | 67.9 | 27.8352
Quarantine | 2008-10-25 | 08:06 |  | Grab | 78 | 7.5 | 95 | [32 empty] | 0.08 | 0.033659 |  | 15 | 6.311 |  | 19.8 | 8.3305 |  | 3.36 | 1.4137 |  | 49.6 | 20.8683
Quarantine | 2008-10-25 | 08:10 |  | Grab | 80 | 7.5 | 79 | [32 empty] | 0.08 | 0.034522 |  | 15 | 6.4728 |  | 17.6 | 7.5948 |  | 3.19 | 1.3765 |  | 39.1 | 16.8724
Quarantine | 2008-10-25 | 08:40 |  | Grab | 79 | 7.7 | 69 | [31 empty] | E | 0.05 | 0.021306 |  | 17 | 7.2441 |  | 14.7 | 6.2641 |  | 1.58 | 0.67328 |  | 23.4 | 9.9713
Quarantine | 2008-10-25 | 09:25 |  | Grab | 73 | 7.6 | 61 | [31 empty] | E | 0.04 | 0.01575 |  | 13 | 5.1189 |  | 10.3 | 4.0557 |  | 0.98 | 0.38589 |  | 14.9 | 5.8671
Quarantine | 2008-10-25 | 10:25 |  | Grab | 97 | 7.5 | 57 | [31 empty] | < | 0.06 | 0.031393 |  | 10 | 5.2322 |  | 9.4 | 4.9182 |  | 0.98 | 0.51275 |  | 14.8 | 7.7436
Quarantine | 2008-10-25 | 11:10 |  | Grab | 80 | 7.5 | 59 | [31 empty] | < | 0.06 | 0.025891 |  | 9 | 3.8837 |  | 10.6 | 4.5741 |  | 1.32 | 0.56961 |  | 24 | 10.3565
Quarantine | 2008-10-25 | 11:55 |  | Grab | 122 | 7.4 | 57 | [31 empty] | E | 0.05 | 0.032903 |  | 18 | 11.8452 |  | 16.6 | 10.9239 |  | 2.2 | 1.4477 |  | 31.7 | 20.8608
Quarantine | 2008-10-25 | 12:11 |  | Grab | 116 | 6.5 | 55 | [32 empty] | 0.07 | 0.043799 |  | 22 | 13.7655 |  | 19.5 | 12.2012 |  | 2.66 | 1.6644 |  | 36 | 22.5253
Quarantine | 2008-10-25 | 12:41 |  | Grab | 104 | 6.9 | 55 | [31 empty] | E | 0.06 | 0.033659 |  | 26 | 14.5854 |  | 19 | 10.6585 |  | 1.74 | 0.9761 |  | 27.1 | 15.2024
Quarantine | December 11, 2008 | 07:43 |  | Composite | 386 | 7.3 | 89 |  |  | 1160 | 2415217.44 |  | 50 | 104104.2 |  | 6.4 | 13325.3376 | < | 6.08 | 12659.0707 | < | 0.02 | 41.6417 |  | 6.1 | 12700.7124 |  | 0.3 | 624.6252 | E | 0.04 | 83.2834 |  | 1.36 | 2831.6342 |  | 250 | 520521 |  | 0.26 | 0.54134 |  | 94 | 195.7159 |  | 76.2 | 158.6548 |  | 10.1 | 21.029 |  | 102 | 212.3726
Quarantine | 2009-02-03 | 17:48 |  | Grab | 33 | 7.7 | 141 | 19.0 |  | 17 | 3026.034 |  | 90 | 16020.18 |  | 0.47 | 83.6609 | < | 0.33 | 58.7407 | < | 0.02 | 3.56 |  | 0.35 | 62.3007 |  | 0.12 | 21.3602 | < | 0.04 | 7.1201 |  | 0.05 | 8.9001 |  | 20 | 3560.04 | < | 0.06 | 0.01068 |  | 3 | 0.53401 | E | 3.2 | 0.56961 |  | 0.36 | 0.064081 |  | 9.8 | 1.7444 | E | 4.9 | 872.2098
Stadium | 2009-02-03 | 16:44 |  | Grab | 45 | 7.6 | 167 | 19.6 |  | 36 | 8738.28 |  | 97 | 23544.81 |  | 0.68 | 165.0564 | E | 0.529 | 128.4042 | E | 0.011 | 2.67 |  | 0.54 | 131.0742 |  | 0.14 | 33.9822 | < | 0.04 | 9.7092 |  | 0.08 | 19.4184 |  | 20 | 4854.6 | < | 0.06 | 0.014564 |  | 4 | 0.97092 |  | 4.7 | 1.1408 |  | 0.6 | 0.14564 |  | 13 | 3.1555 | E | 4.8 | 1165.104
Storm drain | 2008-10-25 | 02:39 |  | Grab | 7.2 | 7 | 98 | [32 empty] | 0.08 | 0.0031069 |  | 5 | 0.19418 |  | 15.5 | 0.60197 |  | 3.82 | 0.14836 |  | 75.5 | 2.9322
Storm drain | 2008-10-25 | 02:42 |  | Grab | 4.7 | 7.3 | 72 | [32 empty] | 0.08 | 0.0020281 |  | 3 | 0.076055 |  | 13.1 | 0.33211 |  | 3.69 | 0.093548 |  | 79.4 | 2.0129
Storm drain | 2008-10-25 | 02:57 |  | Grab | 4.4 | 7.6 | 61 | [32 empty] | 0.09 | 0.002136 |  | 1 | 0.023734 |  | 4.2 | 0.099681 |  | 1.08 | 0.025632 |  | 23.1 | 0.54825
Storm drain | 2008-10-25 | 03:07 |  | Grab | 7.2 | 7.7 | 59 | [31 empty] | < | 0.06 | 0.0023302 |  | 1 | 0.038837 | E | 3.7 | 0.1437 |  | 0.76 | 0.029516 |  | 18.6 | 0.72236
Storm drain | 2008-10-25 | 03:59 |  | Grab | 5.3 | 7.8 | 49 | [31 empty] | < | 0.06 | 0.0017153 | M |  |  | E | 2.2 | 0.062894 |  | 0.3 | 0.0085765 |  | 11.2 | 0.32019
Storm drain | 2008-10-25 | 05:49 |  | Grab | 4.7 | 7.8 | 51 | [31 empty] | E | 0.05 | 0.0012676 |  | 2 | 0.050704 | E | 2.5 | 0.06338 |  | 0.34 | 0.0086196 |  | 11.3 | 0.28648
Storm drain | 2008-10-25 | 07:28 |  | Grab | 4.4 | 7.8 | 54 | [31 empty] | < | 0.06 | 0.001424 |  | 2 | 0.047467 | E | 2.9 | 0.068827 |  | 0.25 | 0.0059334 |  | 12.2 | 0.28955
Storm drain | 2008-10-25 | 10:07 |  | Grab | 5.3 | 7.8 | 49 | [31 empty] | < | 0.06 | 0.0017153 |  | 4 | 0.11435 |  | 4.7 | 0.13436 |  | 0.45 | 0.012865 |  | 13.5 | 0.38594
Storm drain | 2008-10-25 | 10:25 |  | Grab | 8.4 | 7.8 | 45 | [31 empty] | E | 0.04 | 0.0018124 |  | 4 | 0.18124 |  | 9.3 | 0.42138 |  | 1.6 | 0.072495 |  | 37.4 | 1.6946
Storm drain | 2008-10-25 | 11:03 |  | Grab | 5.6 | 7.8 | 45 | [31 empty] | < | 0.06 | 0.0018124 |  | 4 | 0.12083 |  | 5.3 | 0.16009 |  | 0.54 | 0.016311 |  | 15.7 | 0.47424
Storm drain | 2008-10-25 | 12:10 |  | Grab | 5.2 | 7.9 | 44 | [31 empty] | < | 0.06 | 0.0016829 |  | 4 | 0.1122 |  | 4.5 | 0.12622 |  | 0.49 | 0.013744 |  | 13.5 | 0.37866
Storm drain | December 11, 2008 | 05:10 |  | Grab | 5.8 | [49 empty] | 5.5 | 172.0686
Storm drain | December 11, 2008 | 07:35 |  | Composite | 45 | 8 | 42 |  | < | 15 | 3640.95 |  |  |  | E | 0.25 | 60.6825 |  | 0.19 | 46.1187 |  | 0.02 | 4.8546 |  | 0.21 | 50.9733 | E | 0.04 | 9.7092 | < | 0.04 | 9.7092 |  | 0.05 | 12.1365 |  | 10 | 2427.3 |  | 0.07 | 0.016991 |  | 5 | 1.2137 |  | 7.9 | 1.9176 |  | 2.7 | 0.65537 |  | 39.2 | 9.515
Storm drain | 2009-02-03 | 02:35 |  | Composite | 8.9 | 7.7 | 88 |  | < | 15 | 720.099 |  | 49 | 2352.3234 |  | 0.34 | 16.3222 |  | 0.234 | 11.2335 |  | 0.046 | 2.2083 |  | 0.28 | 13.4418 |  | 0.06 | 2.8804 | < | 0.04 | 1.9203 | E | 0.03 | 1.4402 | < | 10 | 480.066 | E | 0.04 | 0.0019203 |  | 2 | 0.096013 |  | 6.9 | 0.33125 |  | 1.92 | 0.092173 |  | 38.2 | 1.8339
Storm drain | 2009-02-03 | 16:32 |  | Grab | 3.1 | 7.8 | 188 |  |  | 18 | 300.9852 |  | 105 | 1755.747 |  | 0.49 | 8.1935 | < | 0.35 | 5.8525 | < | 0.02 | 0.33443 |  | 0.37 | 6.1869 |  | 0.12 | 2.0066 | < | 0.04 | 0.66886 |  | 0.06 | 1.0033 |  | 30 | 501.642 |  | 0.11 | 0.0018394 |  | 7 | 0.11705 |  | 15 | 0.25082 |  | 3.09 | 0.051669 |  | 85 | 1.4213 | E | 6.3 | 105.3448 | E | 6 | 100.3284
Updated this water year 2009
parameter | conc units | load units | mrl | sig fig | load conv
COD | mg/L | lbs/day | 10 | xx | 5.394 | P00340 | 9N
TSS | mg/L | lbs/day | 15 | xx | 5.394 | P00530 | 9N
TDS | mg/L | lbs/day | 10 | xx | 5.394 | P70300 | 9N
Kjeldahl Nitrogen, total | mg/L | lbs/day | 0.1 | .xx | 5.394 | P00625 | 9N
Ammonia dissolved | mg/L | lbs/day | 0.02 | .xx | 5.394 | P00608 | 9N
Nitrogen, nitrite, dissolved | mg/L | lbs/day | 0.002 | .xxx | 5.394 | P00613 | 9N | NOT USED
Total Nitrate + Nitrite | mg/L | lbs/day | 0.04 | .xx | 5.394 | P00631 | 9N
Total Nitrogen ** | mg/L | lbs/day | -- | -- | 5.394
Organic Nitrogen*** | mg/L | lbs/day | -- | -- | 5.394
Total Phosphorus | mg/L | lbs/day | 0.04 | .xx | 5.394 | P00665 | 9N
Dissolved Phosphorous | mg/L | lbs/day | 0.04 | .xx | 5.394 | P00666 | 9N
Total Cadmium | ug/L | lbs/day | 0.06 | .xx | 0.005394 | P01027 | 9N
Total Chromium | ug/L | lbs/day | 1 |  | 0.005394 | P01034
Total Copper | ug/L | lbs/day | 4 | x.x | 0.005394 | P01042 | 9N
Total Lead | ug/L | lbs/day | 0.1 | x.x | 0.005394 | P01051 | 9N
Total Nickel | ug/L | lbs/day | 0.2 | x.x | 0.005394 | P01067
Total Zinc | ug/L | lbs/day | 2 | x.x | 0.005394 | P01092 | 9N
Oil and Grease | mg/L | lbs/day | 8 | xx | 5.394 | P00552 | 9N | 5 | TAL
Total Petrol.Hydrocarbons | mg/L | lbs/day | 2 | xx | 5.394 | 62172 | 9N | 5 | TAL
BOD | mg/L | lbs/day | 1 | xx | 5.394 | P00310
Fecal Coliform | *MPN/100 ml | billion colonies per day | 2 | xx | 0.02447 | P31615

## 3rdStage-LoadsSigFigs
Station name | Date | Time | Sample type | Discharge (ft3/s) |  | pH, lab (Std. Units) | Specific conductance,lab (µS/cm @ 25º C) | Temperature, field (ºC) | Total suspended solids (TSS) (mg/L) |  |  | Total dissolved solids (TDS) (mg/L) |  |  | Total nitrogena (mg/L as N) |  |  | Organic nitrogenb (mg/L as N) |  |  | Nitrogen ammonia dissolved (mg/L as N) |  |  | Nitrogen, total organic + ammonia (mg/L as N) |  |  | Nitrogen, nitrite + nitrate dissolved (mg/L as N) |  |  | Phosphorus dissolved (mg/L as P) |  |  | Total phosphorus (mg/L as P) |  |  | Chemical oxygen demand (mg/L) |  |  | Total cadmium (µg/L as CD) |  |  | Chromium, water, unfiltered, recoverable (µg/L as Cr) |  |  | Total copper (µg/L as CU) |  |  | Total lead (µg/L as PB) |  |  | Total zinc (µg/L as ZN) |  |  | Oil and grease (mg/L) |  |  | Total petroleum hydrocarbons (mg/L)
|  |  |  | Instant. | Avg. |  |  |  | Remark | Conc. | Load | Remark | Conc. | Load | Remark | Conc. | Load | Remark | Conc. | Load | Remark | Conc. | Load | Remark | Conc. | Load | Remark | Conc. | Load | Remark | Conc. | Load | Remark | Conc. | Load | Remark | Conc. | Load | Remark | Conc. | Load | Remark | Conc. | Load | Remark | Conc. | Load | Remark | Conc. | Load | Remark | Conc. | Load | Remark | Conc. | Load | Remark | Conc. | Load
Bridge 8 | 2009-02-03 | 17:28 | Grab | #18 |  | 7.6 | 133 | 18.7 | < | < 15 | < 1,500 |  | 76 | 7,400 |  | 0.39 | 38 | ≤ | ≤0.28 | ≤ 27 | < | < 0.02 | < 1.9 |  | 0.28 | 27 |  | 0.11 | 11 | < | < 0.04 | < 3.9 | E | e0.04 | e3.9 | < | < 10 | < 970 | < | < 0.06 | < 0.01 |  | 2 | 0.2 | E | e2.1 | e0.20 |  | 0.11 | 0.01 |  | 2.3 | 0.22 | E | e3.6 | e350 |  | ND | --
Xeriscape | 2008-10-25 | 07:29 | Grab | #108 |  | 7.7 | 78 | -- |  | -- | -- |  | -- | -- |  | -- | -- |  | -- | -- |  | -- | -- |  | -- | -- |  | -- | -- |  | -- | -- |  | -- | -- |  | -- | -- |  | 0.09 | 0.05 |  | 15 | 8.9 |  | 21.2 | 12.4 |  | 3.77 | 2.20 |  | 54.5 | 31.7 |  | -- | -- |  | -- | --
Xeriscape | 2008-10-25 | 07:35 | Grab | #103 |  | 7.6 | 79 | -- |  | -- | -- |  | -- | -- |  | -- | -- |  | -- | -- |  | -- | -- |  | -- | -- |  | -- | -- |  | -- | -- |  | -- | -- |  | -- | -- |  | 0.08 | 0.04 |  | 19 | 10. |  | 23.4 | 13.0 |  | 4.37 | 2.43 |  | 59.2 | 32.9 |  | -- | -- |  | -- | --
Xeriscape | 2008-10-25 | 07:45 | Grab | #99 |  | 7.6 | 75 | -- |  | -- | -- |  | -- | -- |  | -- | -- |  | -- | -- |  | -- | -- |  | -- | -- |  | -- | -- |  | -- | -- |  | -- | -- |  | -- | -- | E | e0.05 | e0.03 |  | 18 | 9.6 |  | 17.0 | 9.09 |  | 2.12 | 1.1 |  | 30.7 | 17 |  | -- | -- |  | -- | --
Xeriscape | 2008-10-25 | 07:59 | Grab | #116 |  | 7.5 | 67 | -- |  | -- | -- |  | -- | -- |  | -- | -- |  | -- | -- |  | -- | -- |  | -- | -- |  | -- | -- |  | -- | -- |  | -- | -- |  | -- | -- | E | e0.05 | e0.03 |  | 19 | 12 |  | 15.9 | 9.95 |  | 1.63 | 1.02 |  | 25.6 | 16.0 |  | -- | -- |  | -- | --
Xeriscape | 2008-10-25 | 08:20 | Grab | #104 |  | 7.5 | 59 | -- |  | -- | -- |  | -- | -- |  | -- | -- |  | -- | -- |  | -- | -- |  | -- | -- |  | -- | -- |  | -- | -- |  | -- | -- |  | -- | -- | E | e0.04 | e0.02 |  | 17 | 9.5 |  | 13.9 | 7.80 |  | 1.34 | 0.752 |  | 20.8 | 11.7 |  | -- | -- |  | -- | --
Xeriscape | 2008-10-25 | 08:41 | Grab | #90 |  | 7.5 | 55 | -- |  | -- | -- |  | -- | -- |  | -- | -- |  | -- | -- |  | -- | -- |  | -- | -- |  | -- | -- |  | -- | -- |  | -- | -- |  | -- | -- | < | < 0.06 | < 0.03 |  | 14 | 6.8 |  | 11.2 | 5.3 |  | 1.01 | 0.49 |  | 15.5 | 7.8 |  | -- | -- |  | -- | --
Xeriscape | 2008-10-25 | 09:12 | Grab | #93 |  | 7.6 | 54 | -- |  | -- | -- |  | -- | -- |  | -- | -- |  | -- | -- |  | -- | -- |  | -- | -- |  | -- | -- |  | -- | -- |  | -- | -- |  | -- | -- | < | < 0.06 | < 0.03 |  | 11 | 5.5 |  | 9.0 | 4.5 |  | 0.78 | 0.39 |  | 13.1 | 6.5 |  | -- | -- |  | -- | --
Xeriscape | 2008-10-25 | 09:49 | Grab | #81 |  | 7.6 | 53 | -- |  | -- | -- |  | -- | -- |  | -- | -- |  | -- | -- |  | -- | -- |  | -- | -- |  | -- | -- |  | -- | -- |  | -- | -- |  | -- | -- | < | < 0.06 | < 0.03 |  | 8 | 3 |  | 7.4 | 3.2 |  | 0.70 | 0.31 |  | 11.9 | 5.2 |  | -- | -- |  | -- | --
Xeriscape | 2008-10-25 | 10:10 | Grab | #122 |  | 8.5 | 51 | -- |  | -- | -- |  | -- | -- |  | -- | -- |  | -- | -- |  | -- | -- |  | -- | -- |  | -- | -- |  | -- | -- |  | -- | -- |  | -- | -- | E | e0.04 | e0.03 |  | 11 | 7.1 |  | 10.1 | 6.65 |  | 1.03 | 0.678 |  | 16.8 | 11.1 |  | -- | -- |  | -- | --
Xeriscape | 2008-10-25 | 10:17 | Grab | #116 |  | 8 | 52 | -- |  | -- | -- |  | -- | -- |  | -- | -- |  | -- | -- |  | -- | -- |  | -- | -- |  | -- | -- |  | -- | -- |  | -- | -- |  | -- | -- | E | e0.04 | e0.03 |  | 10 | 6.5 |  | 9.5 | 5.9 |  | 1.09 | 0.682 |  | 18.0 | 12 |  | -- | -- |  | -- | --
Xeriscape | December 11, 2008 | 07:55 | Composite |  | #437 | 7.5 | 79 | -- |  | 1,220 | 2,880,000 |  | -- | -- |  | 8.40 | 19,800 | ≤ | ≤ 8.2 | ≤19,000 | < | < 0.02 | < 47 |  | 8.20 | 19,300 |  | 0.20 | 470 | E | e0.02 | e47 |  | 1.66 | 3,910 |  | 320 | 760,000 |  | 0.34 | 0.81 |  | 112 | 264 |  | 85.5 | 202 |  | 9.73 | 22.9 |  | 109 | 257 |  | -- | -- |  | -- | --
Xeriscape | 2009-02-03 | 06:32 | Composite |  | #45 | 7.5 | 111 | -- |  | 72 | 17,000 |  | 57 | 14,000 |  | 1.03 | 240 | E | e0.873 | e210 | E | e0.017 | e4.9 |  | 0.89 | 220 |  | 0.14 | 34 | < | < 0.04 | < 9.7 |  | 0.14 | 34 |  | 30 | 6,000 |  | 0.08 | 0.02 |  | 7 | 2 |  | 9.9 | 2.4 |  | 1.58 | 0.39 |  | 48.9 | 12 |  | -- | -- |  | -- | --
Xeriscape | 2009-02-03 | 13:15 | Composite |  | #77 | 7.5 | 114 | -- |  | 165 | 66,000 |  | 71 | 29,000 |  | 1.71 | 710 | ≤ | ≤ 1.6 | ≤ 660 | < | < 0.02 | < 8.3 |  | 1.60 | 665 |  | 0.11 | 46 | < | < 0.04 | < 17 |  | 0.27 | 110 |  | 70 | 30,000 |  | 0.07 | 0.03 |  | 15 | 6.2 |  | 15.9 | 6.6 |  | 2.17 | 0.91 |  | 37.3 | 15 |  | -- | -- |  | -- | --
Xeriscape | 2009-02-03 | 18:27 | Grab | #42 |  | 7.7 | 139 | 18.8 | < | < 15 | < 3,400 |  | 90 | 20,000 |  | 0.40 | 91 | E | e0.28 | e63 | E | e0.01 | e2.3 |  | 0.29 | 66 |  | 0.11 | 25 | < | < 0.04 | < 9.1 | E | e0.03 | e6.8 |  | 10 | 2,000 | < | < 0.06 | < 0.01 |  | 3 | 0.7 | E | e2.9 | e0.66 |  | 0.26 | 0.06 |  | 9.4 | 2.1 | E | e4.9 | e1,100 |  | ND | --
Quarantine | 2008-10-25 | 08:02 | Grab | #76 |  | 7.4 | 132 | -- |  | -- | -- |  | -- | -- |  | -- | -- |  | -- | -- |  | -- | -- |  | -- | -- |  | -- | -- |  | -- | -- |  | -- | -- |  | -- | -- |  | 0.22 | 0.09 |  | 19 | 7.8 |  | 25.4 | 10 |  | 4.74 | 1.9 |  | 67.9 | 28 |  | -- | -- |  | -- | --
Quarantine | 2008-10-25 | 08:06 | Grab | #78 |  | 7.5 | 95 | -- |  | -- | -- |  | -- | -- |  | -- | -- |  | -- | -- |  | -- | -- |  | -- | -- |  | -- | -- |  | -- | -- |  | -- | -- |  | -- | -- |  | 0.08 | 0.03 |  | 15 | 6.3 |  | 19.8 | 8.3 |  | 3.36 | 1.4 |  | 49.6 | 21 |  | -- | -- |  | -- | --
Quarantine | 2008-10-25 | 08:10 | Grab | #80 |  | 7.5 | 79 | -- |  | -- | -- |  | -- | -- |  | -- | -- |  | -- | -- |  | -- | -- |  | -- | -- |  | -- | -- |  | -- | -- |  | -- | -- |  | -- | -- |  | 0.08 | 0.03 |  | 15 | 6.5 |  | 17.6 | 7.6 |  | 3.19 | 1.4 |  | 39.1 | 17 |  | -- | -- |  | -- | --
Quarantine | 2008-10-25 | 08:40 | Grab | #79 |  | 7.7 | 69 | -- |  | -- | -- |  | -- | -- |  | -- | -- |  | -- | -- |  | -- | -- |  | -- | -- |  | -- | -- |  | -- | -- |  | -- | -- |  | -- | -- | E | e0.05 | e0.02 |  | 17 | 7.2 |  | 14.7 | 6.3 |  | 1.58 | 0.68 |  | 23.4 | 10. |  | -- | -- |  | -- | --
Quarantine | 2008-10-25 | 09:25 | Grab | #73 |  | 7.6 | 61 | -- |  | -- | -- |  | -- | -- |  | -- | -- |  | -- | -- |  | -- | -- |  | -- | -- |  | -- | -- |  | -- | -- |  | -- | -- |  | -- | -- | E | e0.04 | e0.02 |  | 13 | 5.1 |  | 10.3 | 4.1 |  | 0.98 | 0.39 |  | 14.9 | 5.9 |  | -- | -- |  | -- | --
Quarantine | 2008-10-25 | 10:25 | Grab | #97 |  | 7.5 | 57 | -- |  | -- | -- |  | -- | -- |  | -- | -- |  | -- | -- |  | -- | -- |  | -- | -- |  | -- | -- |  | -- | -- |  | -- | -- |  | -- | -- | < | < 0.06 | < 0.03 |  | 10 | 5.2 |  | 9.4 | 4.9 |  | 0.98 | 0.51 |  | 14.8 | 7.8 |  | -- | -- |  | -- | --
Quarantine | 2008-10-25 | 11:10 | Grab | #80 |  | 7.5 | 59 | -- |  | -- | -- |  | -- | -- |  | -- | -- |  | -- | -- |  | -- | -- |  | -- | -- |  | -- | -- |  | -- | -- |  | -- | -- |  | -- | -- | < | < 0.06 | < 0.03 |  | 9 | 4 |  | 10.6 | 4.6 |  | 1.32 | 0.57 |  | 24 | 10. |  | -- | -- |  | -- | --
Quarantine | 2008-10-25 | 11:55 | Grab | #122 |  | 7.4 | 57 | -- |  | -- | -- |  | -- | -- |  | -- | -- |  | -- | -- |  | -- | -- |  | -- | -- |  | -- | -- |  | -- | -- |  | -- | -- |  | -- | -- | E | e0.05 | e0.03 |  | 18 | 12 |  | 16.6 | 10.9 |  | 2.20 | 1.45 |  | 31.7 | 20.9 |  | -- | -- |  | -- | --
Quarantine | 2008-10-25 | 12:11 | Grab | #116 |  | 6.5 | 55 | -- |  | -- | -- |  | -- | -- |  | -- | -- |  | -- | -- |  | -- | -- |  | -- | -- |  | -- | -- |  | -- | -- |  | -- | -- |  | -- | -- |  | 0.07 | 0.05 |  | 22 | 14 |  | 19.5 | 12.2 |  | 2.66 | 1.66 |  | 36.0 | 22.5 |  | -- | -- |  | -- | --
Quarantine | 2008-10-25 | 12:41 | Grab | #104 |  | 6.9 | 55 | -- |  | -- | -- |  | -- | -- |  | -- | -- |  | -- | -- |  | -- | -- |  | -- | -- |  | -- | -- |  | -- | -- |  | -- | -- |  | -- | -- | E | e0.06 | e0.03 |  | 26 | 15 |  | 19.0 | 10.7 |  | 1.74 | 0.976 |  | 27.1 | 15.2 |  | -- | -- |  | -- | --
Quarantine | December 11, 2008 | 07:43 | Composite |  | #386 | 7.3 | 89 | -- |  | 1,160 | 2,420,000 |  | 50 | 110,000 |  | 6.40 | 13,300 | ≤ | ≤ 6.1 | ≤ 13,000 | < | < 0.02 | < 42 |  | 6.10 | 12,700 |  | 0.30 | 360 | E | e0.04 | e83 |  | 1.36 | 2,830 |  | 250 | 530,000 |  | 0.26 | 0.54 |  | 94 | 200 |  | 76.2 | 159 |  | 10.1 | 21.0 |  | 102 | 212 |  | -- | -- |  | -- | --
Quarantine | 2009-02-03 | 17:48 | Grab | #33 |  | 7.7 | 141 | 19.0 |  | 17 | 3,020 |  | 90 | 16,000 |  | 0.47 | 84 | ≤ | ≤ 0.35 | < 62 | < | < 0.02 | < 3.6 |  | 0.35 | 62 |  | 0.12 | 21 | < | < 0.04 | < 7.1 |  | 0.05 | 8.9 |  | 20 | 3,000 | < | < 0.06 | < 0.01 |  | 3 | 0.5 | E | e3.2 | e0.57 |  | 0.36 | 0.06 |  | 9.8 | 1.7 | E | e4.9 | e870 |  | ND | --
Stadium | 2009-02-03 | 16:44 | Grab | #45 |  | 7.6 | 167 | 19.6 |  | 36 | 8,700 |  | 97 | 24,000 |  | 0.68 | 170 | E | e0.53 | e130 | E | e0.011 | e2.4 |  | 0.54 | 130 |  | 0.14 | 34 | < | < 0.04 | < 9.7 |  | 0.08 | 19 |  | 20 | 4,000 | < | < 0.06 | < 0.01 |  | 4 | 1 |  | 4.7 | 1.1 |  | 0.60 | 0.15 |  | 13.0 | 3.2 | E | e4.8 | e1,200 |  | ND | --
Storm drain | 2008-10-25 | 02:39 | Grab | #7.2 |  | 7 | 98 | -- |  | -- | -- |  | -- | -- |  | -- | -- |  | -- | -- |  | -- | -- |  | -- | -- |  | -- | -- |  | -- | -- |  | -- | -- |  | -- | -- |  | 0.08 | 0.003 |  | 5 | 0.2 |  | 15.5 | 0.62 |  | 3.82 | 0.15 |  | 75.5 | 3.0 |  | -- | -- |  | -- | --
Storm drain | 2008-10-25 | 02:42 | Grab | #4.7 |  | 7.3 | 72 | -- |  | -- | -- |  | -- | -- |  | -- | -- |  | -- | -- |  | -- | -- |  | -- | -- |  | -- | -- |  | -- | -- |  | -- | -- |  | -- | -- |  | 0.08 | 0.002 |  | 3 | 0.1 |  | 13.1 | 0.33 |  | 3.69 | 0.09 |  | 79.4 | 2.0 |  | -- | -- |  | -- | --
Storm drain | 2008-10-25 | 02:57 | Grab | #4.4 |  | 7.6 | 61 | -- |  | -- | -- |  | -- | -- |  | -- | -- |  | -- | -- |  | -- | -- |  | -- | -- |  | -- | -- |  | -- | -- |  | -- | -- |  | -- | -- |  | 0.09 | 0.002 |  | 1 | 0.02 |  | 4.2 | 0.10 |  | 1.08 | 0.03 |  | 23.1 | 0.55 |  | -- | -- |  | -- | --
Storm drain | 2008-10-25 | 03:07 | Grab | #7.2 |  | 7.7 | 59 | -- |  | -- | -- |  | -- | -- |  | -- | -- |  | -- | -- |  | -- | -- |  | -- | -- |  | -- | -- |  | -- | -- |  | -- | -- |  | -- | -- | < | < 0.06 | < 0.002 |  | 1 | 0.04 | E | e3.7 | e0.14 |  | 0.76 | 0.03 |  | 18.6 | 0.72 |  | -- | -- |  | -- | --
Storm drain | 2008-10-25 | 03:59 | Grab | #5.3 |  | 7.8 | 49 | -- |  | -- | -- |  | -- | -- |  | -- | -- |  | -- | -- |  | -- | -- |  | -- | -- |  | -- | -- |  | -- | -- |  | -- | -- |  | -- | -- | < | < 0.06 | < 0.002 | M | m | -- | E | e2.2 | e0.06 |  | 0.30 | 0.01 |  | 11.2 | 0.32 |  | -- | -- |  | -- | --
Storm drain | 2008-10-25 | 05:49 | Grab | #4.7 |  | 7.8 | 51 | -- |  | -- | -- |  | -- | -- |  | -- | -- |  | -- | -- |  | -- | -- |  | -- | -- |  | -- | -- |  | -- | -- |  | -- | -- |  | -- | -- | E | e0.05 | e0.001 |  | 2 | 0.05 | E | e2.5 | e0.06 |  | 0.34 | 0.01 |  | 11.3 | 0.29 |  | -- | -- |  | -- | --
Storm drain | 2008-10-25 | 07:28 | Grab | #4.4 |  | 7.8 | 54 | -- |  | -- | -- |  | -- | -- |  | -- | -- |  | -- | -- |  | -- | -- |  | -- | -- |  | -- | -- |  | -- | -- |  | -- | -- |  | -- | -- | < | < 0.06 | < 0.001 |  | 2 | 0.05 | E | e2.9 | e0.07 |  | 0.25 | 0.01 |  | 12.2 | 0.29 |  | -- | -- |  | -- | --
Storm drain | 2008-10-25 | 10:07 | Grab | #5.3 |  | 7.8 | 49 | -- |  | -- | -- |  | -- | -- |  | -- | -- |  | -- | -- |  | -- | -- |  | -- | -- |  | -- | -- |  | -- | -- |  | -- | -- |  | -- | -- | < | < 0.06 | <0.001 |  | 4 | 0.1 |  | 4.7 | 0.13 |  | 0.45 | 0.01 |  | 13.5 | 0.39 |  | -- | -- |  | -- | --
Storm drain | 2008-10-25 | 10:25 | Grab | #8.4 |  | 7.8 | 45 | -- |  | -- | -- |  | -- | -- |  | -- | -- |  | -- | -- |  | -- | -- |  | -- | -- |  | -- | -- |  | -- | -- |  | -- | -- |  | -- | -- | E | e0.04 | e0.002 |  | 4 | 0.2 |  | 9.3 | 0.42 |  | 1.60 | 0.07 |  | 37.4 | 1.7 |  | -- | -- |  | -- | --
Storm drain | 2008-10-25 | 11:03 | Grab | #5.6 |  | 7.8 | 45 | -- |  | -- | -- |  | -- | -- |  | -- | -- |  | -- | -- |  | -- | -- |  | -- | -- |  | -- | -- |  | -- | -- |  | -- | -- |  | -- | -- | < | <0.06 | < 0.002 |  | 4 | 0.1 |  | 5.3 | 0.16 |  | 0.54 | 0.02 |  | 15.7 | 0.47 |  | -- | -- |  | -- | --
Storm drain | 2008-10-25 | 12:10 | Grab | #5.2 |  | 7.9 | 44 | -- |  | -- | -- |  | -- | -- |  | -- | -- |  | -- | -- |  | -- | -- |  | -- | -- |  | -- | -- |  | -- | -- |  | -- | -- |  | -- | -- | < | <0.06 | < 0.002 |  | 4 | 0.1 |  | 4.5 | 0.13 |  | 0.49 | 0.01 |  | 13.5 | 0.38 |  | -- | -- |  | -- | --
Storm drain | December 11, 2008 | 05:10 | Grab | #5.8 |  |  |  | -- |  | -- | -- |  | -- | -- |  | -- | -- |  | -- | -- |  | -- | -- |  | -- | -- |  | -- | -- |  | -- | -- |  | -- | -- |  | -- | -- |  | -- | -- |  | -- | -- |  | -- | -- |  | -- | -- |  | -- | -- |  | 5.5 | 170 |  | -- | --
Storm drain | December 11, 2008 | 07:35 | Composite |  | #45 | 8 | 42 | -- | < | < 15 | < 3,600 |  | -- | -- | e | e 0.25 | e 61 |  | 0.19 | 46 |  | 0.02 | 4.9 |  | 0.21 | 51 | E | e0.04 | e9.7 | < | < 0.04 | < 9.7 |  | 0.05 | 12 |  | 10 | 2,000 |  | 0.07 | 0.02 |  | 5 | 1 |  | 7.9 | 1.9 |  | 2.70 | 0.66 |  | 39.2 | 9.5 |  | -- | -- |  | -- | --
Storm drain | 2009-02-03 | 02:35 | Composite |  | #8.9 | 7.7 | 88 | -- | < | < 15 | < 720 |  | 49 | 2,400 |  | 0.34 | 16 |  | 0.23 | 11 |  | 0.046 | 2.4 |  | 0.28 | 13 |  | 0.06 | 2.9 | < | < 0.04 | < 1.9 | E | e0.03 | e1.4 | < | < 10 | < 500 | E | e0.04 | e0.002 |  | 2 | 0.1 |  | 6.9 | 0.33 |  | 1.92 | 0.09 |  | 38.2 | 1.8 |  | -- | -- |  | -- | --
Storm drain | 2009-02-03 | 16:32 | Grab | #3.1 |  | 7.8 | 188 | -- |  | 18 | 300 |  | 105 | 1,700 |  | 0.49 | 8.2 | ≤ | ≤0.37 | ≤ 6.2 | < | < 0.02 | < 0.33 |  | 0.37 | 6.2 |  | 0.12 | 2.1 | < | < 0.04 | < 0.67 |  | 0.06 | 1.0 |  | 30 | 500 |  | 0.11 | 0.0018 |  | 7 | 0.1 |  | 15.0 | 0.25 |  | 3.09 | 0.05 |  | 85.0 | 1.4 | E | e6.3 | e110 | E | 6 | 100

## 4thStage-Final
Table 3. Physical properties, concentrations, and loads for all samples collected from Halawa Stream drainage basin during the period from July 1, 2008, to June 30, 2009, Oahu, Hawaii | [16 empty] | Table 3. Physical properties, concentrations, and loads for all samples collected from Halawa Stream drainage basin during the period from July 1, 2008, to June 30, 2009, Oahu, Hawaii--Continued | [15 empty] | Table 3. Physical properties, concentrations, and loads for all samples collected from Halawa Stream drainage basin during the period from July 1, 2008, to June 30, 2009, Oahu, Hawaii--Continued
[hh:mm, hours and minutes; Instant., value of instantaneous discharge; Avg., value of average discharge for composite samples; Conc., concentration; Load, computed from concentration value and discharge value for each sample, loads associated with grab samples are instantaneous loads, | [16 empty] | [hh:mm, hours and minutes; Instant., value of instantaneous discharge; Avg., value of average discharge for composite samples; Conc., concentration; Load, computed from concentration value and discharge value for each sample, loads associated with grab samples are instantaneous loads, | [15 empty] | [hh:mm, hours and minutes; Instant., value of instantaneous discharge; Avg., value of average discharge for composite samples; Conc., concentration; Load, computed from concentration value and discharge value for each sample, loads associated with grab samples are instantaneous loads,
loads associated with composite samples are average loads; <, actual value is less than the value shown; ≤, actual value is less than or equal to the value shown; #, discharge value from streamflow rating, all others are measured; e, value is estimated; --, not analyzed or measured; | [16 empty] | loads associated with composite samples are average loads; <, actual value is less than the value shown; ≤, actual value is less than or equal to the value shown; #, discharge value from streamflow rating, all others are measured; e, value is estimated; --, not analyzed or measured; | [15 empty] | loads associated with composite samples are average loads; <, actual value is less than the value shown; ≤, actual value is less than or equal to the value shown; #, discharge value from streamflow rating, all others are measured; e, value is estimated; --, not analyzed or measured;
M, presence of material verified but not quantified; N, nitrogen; µS/cm, microsiemens per centimeter; ºC, degrees Celsius; ft3/s, cubic feet per second; mg/L,milligrams per liter; lbs/day, pounds per day; µg/L,micrograms per liter; ND, not detected] | [16 empty] | M, presence of material verified but not quantified; N, nitrogen; µS/cm, microsiemens per centimeter; ºC, degrees Celsius; ft3/s, cubic feet per second; mg/L,milligrams per liter; lbs/day, pounds per day; µg/L,micrograms per liter; ND, not detected] | [15 empty] | M, presence of material verified but not quantified; N, nitrogen; µS/cm, microsiemens per centimeter; ºC, degrees Celsius; ft3/s, cubic feet per second; mg/L,milligrams per liter; lbs/day, pounds per day; µg/L,micrograms per liter; ND, not detected]
Station name | Date | Median time (hh:mm) | Sample type | Discharge (ft3/s) |  | pH, lab reported to nearest 0.1 | Specific conductance (µS/cm at 25ºC) reported to nearest whole number | Temperature (ºC) reported to nearest 0.1 ºC | Total suspended solids |  | Total dissolved solids |  | Total nitrogena |  | Organic nitrogenb |  | Station name | Date | Median time (hh:mm) | Sample type | Ammonia dissolved |  | Nitrogen, total organic + ammonia |  | Nitrogen, nitrite + nitrate dissolved |  | Phosphorus dissolved |  | Total phosphorus |  | Chemical oxygen demand |  | Station name | Date | Median time (hh:mm) | Sample type | Total cadmium |  | Total chromium |  | Total copper |  | Total lead |  | Total zinc |  | Oil and grease c |  | Total petroleum hydrocarbons c
|  |  |  | Instant. | Avg. |  |  |  | Conc. (mg/L) | Load (lbs/day) | Conc. (mg/L) | Load (lbs/day) | Conc. (mg/L as N) | Load (lbs/day) | Conc. (mg/L as N) | Load (lbs/day) |  |  |  |  | Conc. (mg/L as N) | Load (lbs/day) | Conc. (mg/L as N) | Load (lbs/day) | Conc. (mg/L as N) | Load (lbs/day) | Conc. (mg/L) | Load (lbs/day) | Conc. (mg/L) | Load (lbs/day) | Conc (mg/L) | Load (lbs/day) |  |  |  |  | Conc. (µg/L) | Load (lbs/day) | Conc. (µg/L) | Load (lbs/day) | Conc. (µg/L) | Load (lbs/day) | Conc. (µg/L) | Load (lbs/day) | Conc. (µg/L) | Load (lbs/day) | Conc. (mg/L) | Load (lbs/day) | Conc. (mg/L) | Load (lbs/day)
Storm of October 25, 2008 | [16 empty] | Storm of October 25, 2008 | [15 empty] | Storm of October 25, 2008
Storm drain | 2008-10-25 | 02:39 | Discrete | #7.2 |  | 7.0 | 98 | -- | -- | -- | -- | -- | -- | -- | -- | -- | Storm drain | 2008-10-25 | 02:39 | Grab | -- | -- | -- | -- | -- | -- | -- | -- | -- | -- | -- | -- | Storm drain | 2008-10-25 | 02:39 | Grab | 0.08 | 0.003 | 5 | 0.2 | 15.5 | 0.60 | 3.82 | 0.15 | 75.5 | 2.9 | -- | -- | -- | --
Storm drain | 2008-10-25 | 02:42 | Discrete | #4.7 |  | 7.3 | 72 | -- | -- | -- | -- | -- | -- | -- | -- | -- | Storm drain | 2008-10-25 | 02:42 | Grab | -- | -- | -- | -- | -- | -- | -- | -- | -- | -- | -- | -- | Storm drain | 2008-10-25 | 02:42 | Grab | 0.08 | 0.002 | 3 | 0.1 | 13.1 | 0.33 | 3.69 | 0.09 | 79.4 | 2.0 | -- | -- | -- | --
Storm drain | 2008-10-25 | 02:57 | Discrete | #4.4 |  | 7.6 | 61 | -- | -- | -- | -- | -- | -- | -- | -- | -- | Storm drain | 2008-10-25 | 02:57 | Grab | -- | -- | -- | -- | -- | -- | -- | -- | -- | -- | -- | -- | Storm drain | 2008-10-25 | 02:57 | Grab | 0.09 | 0.002 | 1 | 0.02 | 4.2 | 0.10 | 1.08 | 0.026 | 23.1 | 0.55 | -- | -- | -- | --
Storm drain | 2008-10-25 | 03:07 | Discrete | #7.2 |  | 7.7 | 59 | -- | -- | -- | -- | -- | -- | -- | -- | -- | Storm drain | 2008-10-25 | 03:07 | Grab | -- | -- | -- | -- | -- | -- | -- | -- | -- | -- | -- | -- | Storm drain | 2008-10-25 | 03:07 | Grab | < 0.06 | < 0.002 | 1 | 0.04 | e3.7 | e0.14 | 0.76 | 0.030 | 18.6 | 0.72 | -- | -- | -- | --
Storm drain | 2008-10-25 | 03:59 | Discrete | #5.3 |  | 7.8 | 49 | -- | -- | -- | -- | -- | -- | -- | -- | -- | Storm drain | 2008-10-25 | 03:59 | Grab | -- | -- | -- | -- | -- | -- | -- | -- | -- | -- | -- | -- | Storm drain | 2008-10-25 | 03:59 | Grab | < 0.06 | < 0.002 | M | -- | e2.2 | e0.063 | 0.30 | 0.0086 | 11.2 | 0.32 | -- | -- | -- | --
Storm drain | 2008-10-25 | 05:49 | Discrete | #4.7 |  | 7.8 | 51 | -- | -- | -- | -- | -- | -- | -- | -- | -- | Storm drain | 2008-10-25 | 05:49 | Grab | -- | -- | -- | -- | -- | -- | -- | -- | -- | -- | -- | -- | Storm drain | 2008-10-25 | 05:49 | Grab | e0.05 | e0.001 | 2 | 0.05 | e2.5 | e0.063 | 0.34 | 0.0086 | 11.3 | 0.29 | -- | -- | -- | --
Storm drain | 2008-10-25 | 07:28 | Discrete | #4.4 |  | 7.8 | 54 | -- | -- | -- | -- | -- | -- | -- | -- | -- | Storm drain | 2008-10-25 | 07:28 | Grab | -- | -- | -- | -- | -- | -- | -- | -- | -- | -- | -- | -- | Storm drain | 2008-10-25 | 07:28 | Grab | < 0.06 | < 0.001 | 2 | 0.05 | e2.9 | e0.069 | 0.25 | 0.0059 | 12.2 | 0.29 | -- | -- | -- | --
Storm drain | 2008-10-25 | 10:07 | Discrete | #5.3 |  | 7.8 | 49 | -- | -- | -- | -- | -- | -- | -- | -- | -- | Storm drain | 2008-10-25 | 10:07 | Grab | -- | -- | -- | -- | -- | -- | -- | -- | -- | -- | -- | -- | Storm drain | 2008-10-25 | 10:07 | Grab | < 0.06 | <0.002 | 4 | 0.1 | 4.7 | 0.13 | 0.45 | 0.013 | 13.5 | 0.39 | -- | -- | -- | --
Storm drain | 2008-10-25 | 10:25 | Discrete | #8.4 |  | 7.8 | 45 | -- | -- | -- | -- | -- | -- | -- | -- | -- | Storm drain | 2008-10-25 | 10:25 | Grab | -- | -- | -- | -- | -- | -- | -- | -- | -- | -- | -- | -- | Storm drain | 2008-10-25 | 10:25 | Grab | e0.04 | e0.002 | 4 | 0.2 | 9.3 | 0.42 | 1.60 | 0.072 | 37.4 | 1.7 | -- | -- | -- | --
Storm drain | 2008-10-25 | 11:03 | Discrete | #5.6 |  | 7.8 | 45 | -- | -- | -- | -- | -- | -- | -- | -- | -- | Storm drain | 2008-10-25 | 11:03 | Grab | -- | -- | -- | -- | -- | -- | -- | -- | -- | -- | -- | -- | Storm drain | 2008-10-25 | 11:03 | Grab | <0.06 | < 0.002 | 4 | 0.1 | 5.3 | 0.16 | 0.54 | 0.016 | 15.7 | 0.47 | -- | -- | -- | --
Storm drain | 2008-10-25 | 12:10 | Discrete | #5.2 |  | 7.9 | 44 | -- | -- | -- | -- | -- | -- | -- | -- | -- | Storm drain | 2008-10-25 | 12:10 | Grab | -- | -- | -- | -- | -- | -- | -- | -- | -- | -- | -- | -- | Storm drain | 2008-10-25 | 12:10 | Grab | <0.06 | < 0.002 | 4 | 0.1 | 4.5 | 0.13 | 0.49 | 0.014 | 13.5 | 0.38 | -- | -- | -- | --
Xeriscape | 2008-10-25 | 07:29 | Discrete | #108 |  | 7.7 | 78 | -- | -- | -- | -- | -- | -- | -- | -- | -- | Xeriscape | 2008-10-25 | 07:29 | Grab | -- | -- | -- | -- | -- | -- | -- | -- | -- | -- | -- | -- | Xeriscape | 2008-10-25 | 07:29 | Grab | 0.09 | 0.05 | 15 | 8.9 | 21.2 | 12.4 | 3.77 | 2.20 | 54.5 | 31.7 | -- | -- | -- | --
Xeriscape | 2008-10-25 | 07:35 | Discrete | #103 |  | 7.6 | 79 | -- | -- | -- | -- | -- | -- | -- | -- | -- | Xeriscape | 2008-10-25 | 07:35 | Grab | -- | -- | -- | -- | -- | -- | -- | -- | -- | -- | -- | -- | Xeriscape | 2008-10-25 | 07:35 | Grab | 0.08 | 0.04 | 19 | 10. | 23.4 | 13.0 | 4.37 | 2.43 | 59.2 | 32.9 | -- | -- | -- | --
Xeriscape | 2008-10-25 | 07:45 | Discrete | #99 |  | 7.6 | 75 | -- | -- | -- | -- | -- | -- | -- | -- | -- | Xeriscape | 2008-10-25 | 07:45 | Grab | -- | -- | -- | -- | -- | -- | -- | -- | -- | -- | -- | -- | Xeriscape | 2008-10-25 | 07:45 | Grab | e0.05 | e0.03 | 18 | 9.6 | 17.0 | 9.1 | 2.12 | 1.1 | 30.7 | 16 | -- | -- | -- | --
Xeriscape | 2008-10-25 | 07:59 | Discrete | #116 |  | 7.5 | 67 | -- | -- | -- | -- | -- | -- | -- | -- | -- | Xeriscape | 2008-10-25 | 07:59 | Grab | -- | -- | -- | -- | -- | -- | -- | -- | -- | -- | -- | -- | Xeriscape | 2008-10-25 | 07:59 | Grab | e0.05 | e0.03 | 19 | 12 | 15.9 | 9.95 | 1.63 | 1.02 | 25.6 | 16.0 | -- | -- | -- | --
Xeriscape | 2008-10-25 | 08:20 | Discrete | #104 |  | 7.5 | 59 | -- | -- | -- | -- | -- | -- | -- | -- | -- | Xeriscape | 2008-10-25 | 08:20 | Grab | -- | -- | -- | -- | -- | -- | -- | -- | -- | -- | -- | -- | Xeriscape | 2008-10-25 | 08:20 | Grab | e0.04 | e0.02 | 17 | 9.5 | 13.9 | 7.80 | 1.34 | 0.752 | 20.8 | 11.7 | -- | -- | -- | --
Xeriscape | 2008-10-25 | 08:41 | Discrete | #90 |  | 7.5 | 55 | -- | -- | -- | -- | -- | -- | -- | -- | -- | Xeriscape | 2008-10-25 | 08:41 | Grab | -- | -- | -- | -- | -- | -- | -- | -- | -- | -- | -- | -- | Xeriscape | 2008-10-25 | 08:41 | Grab | < 0.06 | < 0.03 | 14 | 6.8 | 11.2 | 5.4 | 1.01 | 0.49 | 15.5 | 7.5 | -- | -- | -- | --
Xeriscape | 2008-10-25 | 09:12 | Discrete | #93 |  | 7.6 | 54 | -- | -- | -- | -- | -- | -- | -- | -- | -- | Xeriscape | 2008-10-25 | 09:12 | Grab | -- | -- | -- | -- | -- | -- | -- | -- | -- | -- | -- | -- | Xeriscape | 2008-10-25 | 09:12 | Grab | < 0.06 | < 0.03 | 11 | 5.5 | 9.0 | 4.5 | 0.78 | 0.39 | 13.1 | 6.6 | -- | -- | -- | --
Xeriscape | 2008-10-25 | 09:49 | Discrete | #81 |  | 7.6 | 53 | -- | -- | -- | -- | -- | -- | -- | -- | -- | Xeriscape | 2008-10-25 | 09:49 | Grab | -- | -- | -- | -- | -- | -- | -- | -- | -- | -- | -- | -- | Xeriscape | 2008-10-25 | 09:49 | Grab | < 0.06 | < 0.03 | 8 | 3 | 7.4 | 3.2 | 0.70 | 0.31 | 11.9 | 5.2 | -- | -- | -- | --
Xeriscape | 2008-10-25 | 10:10 | Discrete | #122 |  | 8.5 | 51 | -- | -- | -- | -- | -- | -- | -- | -- | -- | Xeriscape | 2008-10-25 | 10:10 | Grab | -- | -- | -- | -- | -- | -- | -- | -- | -- | -- | -- | -- | Xeriscape | 2008-10-25 | 10:10 | Grab | e0.04 | e0.03 | 11 | 7.1 | 10.1 | 6.65 | 1.03 | 0.678 | 16.8 | 11.3 | -- | -- | -- | --
Xeriscape | 2008-10-25 | 10:17 | Discrete | #116 |  | 8.0 | 52 | -- | -- | -- | -- | -- | -- | -- | -- | -- | Xeriscape | 2008-10-25 | 10:17 | Grab | -- | -- | -- | -- | -- | -- | -- | -- | -- | -- | -- | -- | Xeriscape | 2008-10-25 | 10:17 | Grab | e0.04 | e0.03 | 10 | 6.5 | 9.5 | 5.9 | 1.09 | 0.682 | 18.0 | 12 | -- | -- | -- | --
Quarantine | 2008-10-25 | 08:02 | Discrete | #76 |  | 7.4 | 132 | -- | -- | -- | -- | -- | -- | -- | -- | -- | Quarantine | 2008-10-25 | 08:02 | Grab | -- | -- | -- | -- | -- | -- | -- | -- | -- | -- | -- | -- | Quarantine | 2008-10-25 | 08:02 | Grab | 0.22 | 0.090 | 19 | 7.8 | 25.4 | 10 | 4.74 | 1.9 | 67.9 | 28 | -- | -- | -- | --
Quarantine | 2008-10-25 | 08:06 | Discrete | #78 |  | 7.5 | 95 | -- | -- | -- | -- | -- | -- | -- | -- | -- | Quarantine | 2008-10-25 | 08:06 | Grab | -- | -- | -- | -- | -- | -- | -- | -- | -- | -- | -- | -- | Quarantine | 2008-10-25 | 08:06 | Grab | 0.08 | 0.03 | 15 | 6.3 | 19.8 | 8.3 | 3.36 | 1.4 | 49.6 | 21 | -- | -- | -- | --
Quarantine | 2008-10-25 | 08:10 | Discrete | #80 |  | 7.5 | 79 | -- | -- | -- | -- | -- | -- | -- | -- | -- | Quarantine | 2008-10-25 | 08:10 | Grab | -- | -- | -- | -- | -- | -- | -- | -- | -- | -- | -- | -- | Quarantine | 2008-10-25 | 08:10 | Grab | 0.08 | 0.03 | 15 | 6.5 | 17.6 | 7.6 | 3.19 | 1.4 | 39.1 | 17 | -- | -- | -- | --
Quarantine | 2008-10-25 | 08:40 | Discrete | #79 |  | 7.7 | 69 | -- | -- | -- | -- | -- | -- | -- | -- | -- | Quarantine | 2008-10-25 | 08:40 | Grab | -- | -- | -- | -- | -- | -- | -- | -- | -- | -- | -- | -- | Quarantine | 2008-10-25 | 08:40 | Grab | e0.05 | e0.02 | 17 | 7.2 | 14.7 | 6.3 | 1.58 | 0.67 | 23.4 | 10 | -- | -- | -- | --
Quarantine | 2008-10-25 | 09:25 | Discrete | #73 |  | 7.6 | 61 | -- | -- | -- | -- | -- | -- | -- | -- | -- | Quarantine | 2008-10-25 | 09:25 | Grab | -- | -- | -- | -- | -- | -- | -- | -- | -- | -- | -- | -- | Quarantine | 2008-10-25 | 09:25 | Grab | e0.04 | e0.02 | 13 | 5.1 | 10.3 | 4.1 | 0.98 | 0.39 | 14.9 | 5.9 | -- | -- | -- | --
Quarantine | 2008-10-25 | 10:25 | Discrete | #97 |  | 7.5 | 57 | -- | -- | -- | -- | -- | -- | -- | -- | -- | Quarantine | 2008-10-25 | 10:25 | Grab | -- | -- | -- | -- | -- | -- | -- | -- | -- | -- | -- | -- | Quarantine | 2008-10-25 | 10:25 | Grab | < 0.06 | < 0.03 | 10 | 5.2 | 9.4 | 4.9 | 0.98 | 0.51 | 14.8 | 7.7 | -- | -- | -- | --
Quarantine | 2008-10-25 | 11:10 | Discrete | #80 |  | 7.5 | 59 | -- | -- | -- | -- | -- | -- | -- | -- | -- | Quarantine | 2008-10-25 | 11:10 | Grab | -- | -- | -- | -- | -- | -- | -- | -- | -- | -- | -- | -- | Quarantine | 2008-10-25 | 11:10 | Grab | < 0.06 | < 0.03 | 9 | 4 | 10.6 | 4.6 | 1.32 | 0.57 | 24 | 10 | -- | -- | -- | --
Quarantine | 2008-10-25 | 11:55 | Discrete | #122 |  | 7.4 | 57 | -- | -- | -- | -- | -- | -- | -- | -- | -- | Quarantine | 2008-10-25 | 11:55 | Grab | -- | -- | -- | -- | -- | -- | -- | -- | -- | -- | -- | -- | Quarantine | 2008-10-25 | 11:55 | Grab | e0.05 | e0.03 | 18 | 12 | 16.6 | 10.9 | 2.20 | 1.45 | 31.7 | 20.9 | -- | -- | -- | --
Quarantine | 2008-10-25 | 12:11 | Discrete | #116 |  | 6.5 | 55 | -- | -- | -- | -- | -- | -- | -- | -- | -- | Quarantine | 2008-10-25 | 12:11 | Grab | -- | -- | -- | -- | -- | -- | -- | -- | -- | -- | -- | -- | Quarantine | 2008-10-25 | 12:11 | Grab | 0.07 | 0.04 | 22 | 14 | 19.5 | 12.2 | 2.66 | 1.66 | 36.0 | 22.5 | -- | -- | -- | --
Quarantine | 2008-10-25 | 12:41 | Discrete | #104 |  | 6.9 | 55 | -- | -- | -- | -- | -- | -- | -- | -- | -- | Quarantine | 2008-10-25 | 12:41 | Grab | -- | -- | -- | -- | -- | -- | -- | -- | -- | -- | -- | -- | Quarantine | 2008-10-25 | 12:41 | Grab | e0.06 | e0.03 | 26 | 15 | 19.0 | 10.7 | 1.74 | 0.976 | 27.1 | 15.2 | -- | -- | -- | --
Storm of December 11, 2008 | [16 empty] | Storm of December 11, 2008 | [15 empty] | Storm of December 11, 2008
Storm drain | December 11, 2008 | 05:10 | Grab | #5.8 |  | -- | -- | -- | -- | -- | -- | -- | -- | -- | -- | -- | Storm drain | December 11, 2008 | 05:10 | Grab | -- | -- | -- | -- | -- | -- | -- | -- | -- | -- | -- | -- | Storm drain | December 11, 2008 | 05:10 | Grab | -- | -- | -- | -- | -- | -- | -- | -- | -- | -- | 5.5 | 170 | -- | --
Storm drain | December 11, 2008 | 07:35 | Composite |  | #45 | 8.0 | 42 | -- | < 15 | < 3,600 | -- | -- | e 0.25 | e 61 | 0.19 | 46 | Storm drain | December 11, 2008 | 07:35 | Composite | 0.020 | 4.9 | 0.21 | 51 | e0.04 | e9.7 | < 0.04 | < 10 | 0.05 | 10 | 10 | 2,000 | Storm drain | December 11, 2008 | 07:35 | Composite | 0.07 | 0.02 | 5 | 1 | 7.9 | 1.9 | 2.70 | 0.66 | 39.2 | 9.5 | -- | -- | -- | --
Xeriscape | December 11, 2008 | 07:55 | Composite |  | #437 | 7.5 | 79 | -- | 1,220 | 2,880,000 | -- | -- | 8.40 | 19,800 | ≤ 8.2 | ≤19,000 | Xeriscape | December 11, 2008 | 07:55 | Composite | < 0.020 | < 47 | 8.2 | 19,000 | 0.20 | 470 | e0.02 | e50 | 1.66 | 3,910 | 320 | 750,000 | Xeriscape | December 11, 2008 | 07:55 | Composite | 0.34 | 0.80 | 112 | 264 | 85.5 | 202 | 9.73 | 22.9 | 109 | 257 | -- | -- | -- | --
Quarantine | December 11, 2008 | 07:43 | Composite |  | #386 | 7.3 | 89 | -- | 1,160 | 2,420,000 | 50 | 110,000 | 6.40 | 13,300 | ≤ 6.1 | ≤ 13,000 | Quarantine | December 11, 2008 | 07:43 | Composite | < 0.020 | < 42 | 6.1 | 13,000 | 0.30 | 620 | e0.04 | e80 | 1.36 | 2,830 | 250 | 520,000 | Quarantine | December 11, 2008 | 07:43 | Composite | 0.26 | 0.54 | 94 | 200 | 76.2 | 159 | 10.1 | 21.0 | 102 | 212 | -- | -- | -- | --
Storm of February 3, 2009 | [16 empty] | Storm of February 3, 2009 | [15 empty] | Storm of February 3, 2009
Bridge 8 | 2009-02-03 | 17:28 | Grab | #18 |  | 7.6 | 133 | 18.7 | < 15 | < 1,500 | 76 | 7,400 | 0.39 | 38 | ≤0.28 | ≤ 27 | Bridge 8 | 2009-02-03 | 17:28 | Grab | < 0.020 | < 1.9 | 0.28 | 27 | 0.11 | 11 | < 0.04 | < 4 | e0.04 | e4 | < 10 | <1,000 | Bridge 8 | 2009-02-03 | 17:28 | Grab | < 0.06 | < 0.01 | 2 | 0.2 | e2.1 | e0.20 | 0.11 | 0.011 | 2.3 | 0.22 | e3.6 | e350 | ND | --
Storm drain | 2009-02-03 | 02:35 | Composite |  | #8.9 | 7.7 | 88 | -- | < 15 | < 720 | 49 | 2,400 | 0.34 | 16 | 0.23 | 11 | Storm drain | 2009-02-03 | 02:35 | Composite | 0.046 | 2.2 | 0.28 | 13 | 0.06 | 3 | < 0.04 | < 2 | e0.03 | e1 | < 10 | < 500 | Storm drain | 2009-02-03 | 02:35 | Composite | e0.04 | e0.002 | 2 | 0.1 | 6.9 | 0.33 | 1.92 | 0.092 | 38.2 | 1.8 | -- | -- | -- | --
Storm drain | 2009-02-03 | 16:32 | Grab | #3.1 |  | 7.8 | 188 | -- | 18 | 300 | 105 | 1,700 | 0.49 | 8.2 | ≤0.37 | ≤ 6.2 | Storm drain | 2009-02-03 | 16:32 | Grab | < 0.020 | < 0.33 | 0.37 | 6.2 | 0.12 | 2 | < 0.04 | < 0.7 | 0.06 | 1 | 30 | 500 | Storm drain | 2009-02-03 | 16:32 | Grab | 0.11 | 0.0018 | 7 | 0.1 | 15.0 | 0.25 | 3.09 | 0.052 | 85.0 | 1.4 | e6.3 | e110 | 6.0 | 100
Xeriscape | 2009-02-03 | 06:32 | Composite |  | #45 | 7.5 | 111 | -- | 72 | 17,000 | 57 | 14,000 | 1.03 | 240 | e0.873 | e210 | Xeriscape | 2009-02-03 | 06:32 | Composite | e0.017 | e4.1 | 0.89 | 220 | 0.14 | 34 | < 0.04 | < 10 | 0.14 | 34 | 30 | 7,000 | Xeriscape | 2009-02-03 | 06:32 | Composite | 0.08 | 0.02 | 7 | 2 | 9.9 | 2.4 | 1.58 | 0.38 | 48.9 | 12 | -- | -- | -- | --
Xeriscape | 2009-02-03 | 13:15 | Composite |  | #77 | 7.5 | 114 | -- | 165 | 66,000 | 71 | 29,000 | 1.71 | 710 | ≤ 1.6 | ≤ 660 | Xeriscape | 2009-02-03 | 13:15 | Composite | < 0.020 | < 8.3 | 1.6 | 660 | 0.11 | 46 | < 0.04 | < 20 | 0.27 | 110 | 70 | 30,000 | Xeriscape | 2009-02-03 | 13:15 | Composite | 0.07 | 0.03 | 15 | 6.2 | 15.9 | 6.6 | 2.17 | 0.90 | 37.3 | 15 | -- | -- | -- | --
Xeriscape | 2009-02-03 | 18:27 | Grab | #42 |  | 7.7 | 139 | 18.8 | < 15 | < 3,400 | 90 | 20,000 | 0.40 | 91 | e0.28 | e63 | Xeriscape | 2009-02-03 | 18:27 | Grab | e0.010 | e2.3 | 0.29 | 66 | 0.11 | 25 | < 0.04 | < 9 | e0.03 | e7 | 10 | 2,000 | Xeriscape | 2009-02-03 | 18:27 | Grab | < 0.06 | < 0.01 | 3 | 0.7 | e2.9 | e0.66 | 0.26 | 0.059 | 9.4 | 2.1 | e4.9 | e1,100 | ND | --
Quarantine | 2009-02-03 | 17:48 | Grab | #33 |  | 7.7 | 141 | 19.0 | 17 | 3,030 | 90 | 16,000 | 0.47 | 84 | ≤ 0.35 | < 62 | Quarantine | 2009-02-03 | 17:48 | Grab | < 0.020 | < 3.6 | 0.35 | 62 | 0.12 | 21 | < 0.04 | < 7 | 0.05 | 9 | 20 | 4,000 | Quarantine | 2009-02-03 | 17:48 | Grab | < 0.06 | < 0.01 | 3 | 0.5 | e3.2 | e0.57 | 0.36 | 0.064 | 9.8 | 1.7 | e4.9 | e870 | ND | --
Stadium | 2009-02-03 | 16:44 | Grab | #45 |  | 7.6 | 167 | 19.6 | 36 | 8,700 | 97 | 24,000 | 0.68 | 170 | e0.53 | e130 | Stadium | 2009-02-03 | 16:44 | Grab | e0.011 | e2.7 | 0.54 | 130 | 0.14 | 34 | < 0.04 | < 10 | 0.08 | 20 | 20 | 5,000 | Stadium | 2009-02-03 | 16:44 | Grab | < 0.06 | < 0.01 | 4 | 1 | 4.7 | 1.1 | 0.60 | 0.15 | 13.0 | 3.2 | e4.8 | e1,200 | ND | --
a Total nitrogen is calculated by adding nitrogen, total organic + ammonia (Kjeldahl), to nitrogen, nitrite + nitrate, dissolved. If the concentration value of nitrogen, nitrite + nitrate dissolved, is estimated
and below the minimum reporting level, the concentration value of total nitrogen is reported as the sum of the values shown for nitrogen, total organic + ammonia and nitrogen, nitrite + nitrate dissolved,
and noted as estimated.
b Organic nitrogen is calculated by subtracting nitrogen ammonia, dissolved, from total organic + ammonia (Kjeldahl). If the concentration value of nitrogen ammonia, dissolved is below
the minimum reporting level, the concentration value for organic nitrogen is reported as less than or equal to the value of total organic + ammonia (Kjeldahl), which
represents the maximum possible value for organic nitrogen. If the concentration value of nitrogen ammonia, dissolved is estimated and below the minimum reporting level,
the concentration value of organic nitrogen is reported as the difference between the values shown for nitrogen, total organic + ammonia (Kjeldahl), and nitrogen ammonia,
dissolved, and noted as estimated.
c Oil and grease and Total petroleum hydrocarbons are analyzed at the Test America Laboratory in Arvada, Colorado.

## MRLchart
Updated this water year 2009
parameter | conc units | load units | mrl | sig fig | load conv
COD | mg/L | lbs/day | 10 | xx | 5.394 | P00340 | 9N
TSS | mg/L | lbs/day | 15 | xx | 5.394 | P00530 | 9N
TDS | mg/L | lbs/day | 10 | xx | 5.394 | P70300 | 9N
Kjeldahl Nitrogen, total | mg/L | lbs/day | 0.1 | .xx | 5.394 | P00625 | 9N
Ammonia dissolved | mg/L | lbs/day | 0.02 | .xx | 5.394 | P00608 | 9N
Nitrogen, nitrite, dissolved | mg/L | lbs/day | 0.002 | .xxx | 5.394 | P00613 | 9N | NOT USED
Total Nitrate + Nitrite | mg/L | lbs/day | 0.04 | .xx | 5.394 | P00631 | 9N
Total Nitrogen ** | mg/L | lbs/day | -- | -- | 5.394
Organic Nitrogen*** | mg/L | lbs/day | -- | -- | 5.394
Total Phosphorus | mg/L | lbs/day | 0.04 | .xx | 5.394 | P00665 | 9N
Dissolved Phosphorous | mg/L | lbs/day | 0.04 | .xx | 5.394 | P00666 | 9N
Total Cadmium | ug/L | lbs/day | 0.06 | .xx | 0.005394 | P01027 | 9N
Total Chromium | ug/L | lbs/day | 1 |  | 0.005394 | P01034
Total Copper | ug/L | lbs/day | 4 | x.x | 0.005394 | P01042 | 9N
Total Lead | ug/L | lbs/day | 0.1 | x.x | 0.005394 | P01051 | 9N
Total Nickel | ug/L | lbs/day | 0.2 | x.x | 0.005394 | P01067
Total Zinc | ug/L | lbs/day | 2 | x.x | 0.005394 | P01092 | 9N
Oil and Grease | mg/L | lbs/day | 5 | xx | 5.394 | P00556 | 9N | 5 | TAL
Total Petrol.Hydrocarbons | mg/L | lbs/day | 5 | xx | 5.394 | P45501 | 9N | 5 | TAL
BOD | mg/L | lbs/day | 1 | xx | 5.394 | P00310
Fecal Coliform | *MPN/100 ml | billion colonies per day | 2 | xx | 0.02447 | P31615