## App2A_Phase 2_Inorg
Appendix 2A. Field parameters and inorganic constituents measured in groundwater, porewater, and surface-water grab samples, Port Tobacco River and Nanjemoy Creek watersheds, Charles County, Maryland, June-July 2008 (Phase 2).
[mg/L, milligrams per liter; µg/L, micrograms per liter; E, Estimated value; --, not analyzed; < ,less than; GW, groundwater; PW, porewater; SW surface water; ANC, acid-neutralizing capacity as calcium carbonate (CaCO3) measured by fixed endpoint (pH 4.5) titration;
NH3+org N, ammonia plus organic nitrogen; NO3+NO2, nitrite plus nitrate; P, phosphorus; Hach, colorimetric measurement made in the field using testing kits from Hach Company (Loveland, Colorado). Specific conductance reported as microsiemens per
centimeter at 25 degrees Celsius. Total nitrogen is nitrate + nitrite + ammonia + organic-N, filtered or unfiltered, analytically determined. ]
| Port Tobacco Riviera, Groundwater and Ravine Porewater | [9 empty] | Port Tobacco Riviera, Ravine Surface Water |  |  |  |  | Port Tobacco Watershed, Porewater |  |  |  | Port Tobacco Watershed, Surface Water | [6 empty] | Nanjemoy Watershed, Surface Water
U.S. Geological Survey Site ID | 3830220 77021001 | 3830220 77021002 | 3830260 77015001 | 3830250 77014202 | 3830270 77013101 | 3830260 77014702 | 3830260 77014702 | -- | 3830260 77014702 | 3830230 77021201 | 3830230 77021202 | 3830230 77021202 | 383026 077014701 | 3830260 77014701 | 3830260 77014701 | 3830270 77013204 | 3831150 77005001 | 3834030 76585001 | 3831330 77002501 | 3830270 77013204 | 3831150 77005001 | 3834030 76585001 | 3831330 77002501 | 3831330 77002501 | 3831330 77002501 | 3831330 77002501 | 382714077090201
Digital Latitude | 38.5061 | 38.5061 | 38.5072 | 38.3025 | 38.3027 | 38.5074 | 38.5074 | -- | 38.5074 | 38.5064 | 38.5064 | 38.5064 | 38.5074 | 38.5074 | 38.5074 | 38.5074 | 38.5207 | 38.5674 | 38.5258 | 38.5074 | 38.5207 | 38.5674 | 38.5258 | 38.5258 | 38.5258 | 38.5258 | 38.454
Digital Longitude | -77.0361 | -77.0361 | -77.0306 | -77.0142 | -77.0131 | -77.0299 | -77.0299 | -- | -77.0299 | -77.0367 | -77.0369 | -77.0369 | -77.0299 | -77.0299 | -77.0299 | -77.0256 | -77.0139 | -76.9804 | -77.007 | -77.0256 | -77.0139 | -76.9804 | -77.007 | -77.007 | -77.007 | -77.007 | -77.1506
Sample Dates | 2008-06-03 | 2008-06-03 | 2008-06-04 | 2008-06-04 | 2008-06-04 | 2008-06-03 | 2008-06-04 | 2008-06-04 | 2008-07-29 | 2008-08-05 | 2008-06-03 | 2008-07-29 | 2008-06-03 | 2008-06-03 | 2008-06-03 | 2008-07-29 | 2008-07-29 | 2008-07-29 | 2008-07-29 | 2008-07-29 | 2008-07-29 | 2008-07-29 | 2008-07-29 | 2008-07-29 | 2008-07-29 | 2008-07-29 | 2008-07-29
Sample Times | 1130 | 1000 | 815 | 1300 | 940 | 1400 | 1000 | 806 | 1400 | 1200 | 1610 | 1530 | 1430 | 1440 | 1420 | 845 | 1320 | 1300 | 1015 | 900 | 1315 | 1315 | 955 | 1000 | 1005 | 1010 | 1250
Local Site Name | CH Cd 75 | CH Cd 60 | CH Cd 59 | CH Cd 71 | CH Cd 56 | CH Cd 83 | CH Cd 83 | -- | CH Cd 83 | CH Cd 84 | R-8 | R-8 | R-12b | R-12b | R-12b | PT-12 | PT-26 | PT-38 | PT-48 | PT-12 | PT-26 | 2130071 | PT-48 | PT-48 | PT-48 | PT-48 | N-5
Sample Type | GW Well | GW Well | GW Well | GW Well | PW Well | PW Well | PW Well | PW Well | PW Dialysis | PW Dialysis | SW Grab | Sw Grab | SW Grab | SW Dup | Blank | PW Dialysis | PW Dialysis | PW Dialysis | PW Dialysis | SW Grab | SW Grab | SW Grab | Blank | Sw Grab | SW Dup | SW Dialysis | SW Grab
Field Name | PTZ-8A | PT-Z8B | PT-Z5A | PT-Z6B | PT-PW1 (well) | PT-PW5 (well) | PT-PW5 (well) | PT-PW6 (well) | PT-PW5 (dialysis) | PT-PW8 (dialysis) | R-8 | R-8 | R-12b | R-12b | Field Blank (R-12b) | PT-12 (dialysis) | PT-26 (dialysis) | PT-38 (dialysis) | PT-48 (dialysis) | PT-12 | PT-26 | PT-38 | Field Blank (PT-48) | PT-48 | PT-48 | PT-48 (SW dialysis) | N-5 | Code
Field Parameters
Dissolved oxygen, unfiltered, mg/L | -- | 6.1 | -- | -- | -- | 2.2 | -- | -- | -- | -- | 9.2 | 14.4 | 8.7 | -- | -- | -- | -- | -- | -- | 6.8 | -- | -- | -- | 7.8 | -- | -- | 6.2 | P00300
pH, field, unfiltered, standard units | 5.2 | 5.2 | -- | -- | 6.69 | 6.3 | 6.3 | -- | -- | -- | 7.07 | 6.5 | 7.1 | -- | -- | 5.5 | -- | -- | -- | 7 | 7.4 | 7.8 | -- | 7.8 | -- | -- | 7.3 | P00400
pH, lab, unfiltered, standard units | 5.8 | 5.7 | 6.4 | 7 | -- | 7.5 | -- | 6.65 | 7.1 | 7.5 | 8.1 | 7 | 7.3 | 7.1 | -- | 6.6 | 6.7 | 7 | 7.4 | 7.7 | 7.9 | 7.2 | 8.4 | 7.9 | 8 | 7.7 | 7.5 | P00403
Specific conductance, lab, unfiltered | 226 | 214 | 227 | -- | -- | 204 | -- | 170 | 202 | 301 | 212 | 341 | 213 | 212 | -- | 2480 | 142 | 169 | 563 | 3290 | 150 | 166 | <8 | 607 | 606 | 593 | 5890 | P90095
Specific conductance, field, unfiltered | 267 | 231 | -- | 708 | 1810 | 202 | 197 | -- | -- | -- | 210 | 364 | 212 | -- | -- | 252 | -- | -- | -- | 2980 | 151 | 281 | -- | 617 | -- | -- | 5980 | P00095
Temperature, water, degrees Celsius | 19.5 | 15.8 | -- | 18 | 19.99 | 18.2 | 17.3 | 18.59 | -- | -- | 15.24 | 20.5 | 16.8 | -- | -- | -- | -- | -- | -- | 26.1 | 24.4 | 21.9 | -- | 24 | -- | -- | 30.7 | P00010
Major and Minor Constituents
Calcium, filtered, mg/L | 4.91 | 0.62 | 1.84 | -- | -- | 11.1 | -- | -- | 10.1 | 34.7 | 16 | 23.5 | 11.7 | 11.7 | -- | 36.1 | 7.43 | 9.46 | 10.8 | 30.5 | 8.41 | 9.95 | <.04 | 13.7 | 13.7 | 12.1 | 46.8 | P00915
Iron, filtered, µg/L | E7 | E5 | 41 | -- | -- | 89 | -- | -- | 206 | 1590 | 36 | 4590 | 13 | 13 | -- | 28800 | 2940 | 9550 | 810 | 178 | 118 | 2260 | <8 | 142 | 145 | 597 | <24 | P01046
Manganese, filtered, µg/L | 38.6 | 15.3 | 168 | -- | -- | 76.2 | -- | -- | 191 | 308 | 7.2 | 345 | 3.8 | 3.7 | -- | 1220 | 311 | 972 | 218 | 206 | 54.3 | 1260 | <.4 | 7.7 | 7.7 | 128 | 428 | P01056
Magnesium, filtered, mg/L | 1.9 | 1.2 | 1.11 | -- | -- | 3.32 | -- | -- | 3.21 | 4.02 | 2.04 | 2.69 | 3.44 | 3.43 | -- | 52.4 | 2.17 | 3.04 | 1.92 | 60.9 | 2.62 | 2.97 | <.020 | 2.13 | 2.14 | 2.05 | 111 | P00925
Potassium, filtered, mg/L | 1.63 | 1.14 | 2.61 | -- | -- | 2.04 | -- | -- | 2.41 | 1.95 | 1.44 | 1.89 | 2.11 | 2.09 | -- | 23.8 | 2.61 | 2.98 | 10.1 | 22 | 2.75 | 1.92 | <.02 | 10.8 | 10.8 | 10.8 | 36.5 | P00935
Sodium, filtered, mg/L | 31.8 | 36.9 | 35.5 | -- | -- | 19.4 | -- | -- | 20.9 | 24.3 | 19.4 | 42.2 | 19.9 | 19.9 | -- | 355 | 12.9 | 13.9 | 96.1 | 510 | 13.4 | 16.4 | <.12 | 102 | 102 | 100 | 920 | P00930
ANC, filtered, mg/L CaCO3 | 6 | 14 | 17 | -- | -- | 27 | -- | -- | 32 | 113 | 75 | 104 | 27 | 27 | -- | 466 | -- | 40 | 79 | 49 | 20 | 38 | E3 | 90 | 89 | -- | 47 | P90410
Alkalinity, field, filtered, mg/L CaCO3 | 4 | 12 | -- | -- | -- | 24.5 | -- | -- | -- | -- | 57.2 | -- | 26.3 | 24.7 | -- | -- | -- | -- | -- | 47.2 | -- | 38.5 | -- | -- | -- | -- | -- | P39086
Bicarbonate, field, filtered, mg/L | 4.9 | 15 | -- | -- | -- | 29.9 | -- | -- | -- | -- | 69.8 | -- | 32 | 30.1 | -- | -- | -- | -- | -- | 57.6 | -- | 47 | -- | -- | -- | -- | -- | P00453
Bromide, filtered, mg/L | -- | -- | -- | -- | -- | -- | -- | -- | -- | -- | -- | -- | -- | -- | -- | -- | -- | -- | -- | -- | -- | -- | -- | -- | -- | -- | -- | P71870
Chloride, filtered, mg/L | 50.5 | 28.2 | 36.6 | -- | -- | 27.7 | -- | -- | 30.7 | 15.1 | 10.8 | 37.7 | 28.2 | 28.2 | -- | 563 | 22.8 | 20.3 | 49.6 | 974 | 23.3 | 20.6 | <.12 | 49.7 | 49 | 49.6 | 1790 | P00940
Fluoride, filtered, mg/L | <.12 | <.12 | <.12 | -- | -- | 0.15 | -- | -- | 0.18 | E.10 | <.12 | E.11 | 0.16 | 0.16 | -- | 0.28 | 0.22 | E.08 | 0.44 | 0.25 | 0.18 | <.12 | <.12 | 0.51 | 0.5 | 0.47 | 0.23 | P00950
Silica, filtered, mg/L | 8 | 8.5 | 9.5 | -- | -- | 14.5 | -- | -- | 15.5 | 18 | 11.4 | 16 | 14.7 | 15.2 | -- | 27.7 | 10.4 | 9.2 | 21.1 | 9.4 | 11.4 | 9.3 | <.2 | 21.5 | 21.5 | 21.7 | 4.2 | P00955
Sulfate, filtered, mg/L | 13.4 | 30.3 | 17.9 | -- | -- | 18.9 | -- | -- | 14.4 | 12 | 10.5 | 5.77 | 18.7 | 18.8 | -- | 1.4 | 7.59 | 8.04 | 109 | 143 | 9.87 | 8.07 | <.18 | 114 | 112 | 114 | 242 | P00945
Nutrients and Organic Carbon
Ammonia, field (Hach), filtered, mg/L as N | 0.018 | 0.05 | 0.263 | 0.23 | 9.76 | 0.059 | 0.123 | 0.145 | -- | -- | 0.029 | -- | 0.029 | -- | -- | -- | -- | -- | -- | -- | -- | -- | -- | -- | -- | -- | -- | --
Nitrate, field (Hach), filtered, mg/L as N | 0 | 1.25 | 2.85 | 0.33 | 1.91 | 1.2 | 1.19 | 2.04 | -- | -- | 3.39 | -- | 2.04 | -- | -- | -- | -- | -- | -- | -- | -- | -- | -- | -- | -- | -- | -- | --
NH3+org N, unfiltered, mg/L as N | <.14 | <.14 | 0.36 | -- | -- | 0.24 | -- | -- | -- | -- | 0.25 | -- | 0.18 | 0.17 | -- | -- | -- | -- | -- | -- | -- | -- | -- | -- | -- | -- | -- | P00625
Ammonia, filtered, mg/L as N | -- | -- | -- | -- | -- | -- | -- | -- | <.020 | 0.031 | -- | 0.31 | -- | -- | -- | 11.1 | <.020 | 0.024 | 0.024 | 0.129 | 0.027 | 0.112 | <.020 | E.014 | E.014 | 0.059 | <.020 | P00608
NO3+NO2, filtered, mg/L as N | -- | -- | -- | -- | -- | -- | -- | -- | 0.06 | 2.01 | -- | 0.84 | -- | -- | -- | E.03 | E.03 | <.04 | 0.14 | 0.12 | 0.33 | 0.06 | <.04 | 0.78 | 0.76 | 0.49 | E.02 | P00631
Nitrite, filtered, mg/L as N | -- | -- | -- | -- | -- | -- | -- | -- | 0.027 | 0.198 | -- | 0.008 | -- | -- | -- | 0.013 | <.002 | 0.005 | 0.06 | 0.004 | 0.003 | 0.002 | <.002 | 0.005 | 0.005 | 0.024 | <.002 | P00613
Total nitrogen, filtered, mg/L | -- | -- | -- | -- | -- | -- | -- | -- | 0.5 | 2.51 | -- | -- | -- | -- | -- | 14 | 0.3 | 0.24 | -- | -- | -- | -- | -- | -- | -- | -- | -- | P62854
Total nitrogen, unfiltered, mg/L | -- | -- | -- | -- | -- | -- | -- | -- | -- | -- | -- | 1.45 | -- | -- | -- | -- | -- | -- | -- | 0.86 | 0.59 | 0.38 | <.06 | 1.27 | 1.28 | 1.01 | 0.77 | P62855
Orthophosphate, filtered, mg/L as P | -- | -- | -- | -- | -- | -- | -- | -- | 0.023 | 0.01 | -- | 0.05 | -- | -- | -- | 2.7 | 0.221 | 0.039 | 0.102 | 0.033 | 0.076 | 0.014 | E.003 | 0.139 | 0.145 | 0.066 | 0.011 | P00671
Phosphorus, unfiltered, mg/L | -- | -- | -- | -- | -- | -- | -- | -- | -- | -- | -- | 0.166 | -- | -- | -- | -- | -- | -- | -- | 0.217 | 0.138 | 0.08 | <.008 | 0.191 | 0.19 | 0.137 | 0.101 | P00665
Organic carbon, unfiltered, mg/L | 0.6 | 1 | 2.5 | -- | -- | 3.1 | -- | -- | -- | 2.4 | 2.6 | 5.1 | 2.3 | 2.5 | -- | 69.9 | 15.2 | 11.2 | 5 | 14 | 4.3 | 5 | 0.6 | 4.3 | 4.5 | 4.5 | 9.3 | P00680

## App2B_Phase 2_OWCs grab
Appendix 2B. Organic wastewater compounds detected in groundwater, porewater,and surface-water samples, Port Tobacco River and Nanjemoy Creek watersheds, Charles County, Maryland, June-July 2008 (Phase 2).
[All analyses were performed on unfiltered samples, and results are reported in micrograms per liter, unless otherwise noted. <, less than; GW, groundwater; PW, porewater; SW, surface water; Dup, duplicate sample; %, percent recoverable; U-Deleted, compound was not recovered
in the U.S. Geological Survey National Water Quality Laboratory lab spike (therefore, unable to establish a detection limit), and was not detected in the environmental sample; AHTN, Acetyl hexamethyl tetrahydro naphthalene; HHCB, Hexahydrohexamethyl cyclopentabenzopyran.]
|  |  | 0.6 | Quantified detect
|  |  | E.10 | Estimated value
|  |  | M | Measured as present but not quantified
| Port Tobacco Riviera, Groundwater and Ravine Porewater | [5 empty] | Port Tobacco Riviera, Ravine Surface Water |  |  |  |  | Port Tobacco Watershed, Surface Water | [5 empty] | Nanjemoy Watershed, Surface Water
U.S. Geological Survey Site ID | 3830220 77021001 | 3830220 77021002 | 3830260 77015001 | 3830260 77014702 | 3830260 77014702 | 3830230 77021201 | 3830230 77021202 | 3830230 77021202 | 3830260 77014701 | 3830260 77014701 | 3830260 77014701 | 3830270 77013204 | 3831150 77005001 | 3834030 76585001 | 3831330 77002501 | 3831330 77002501 | 3831330 77002501 | 382714077090201
Digital Latitude | 38.5061 | 38.5061 | 38.5072 | 38.5074 | 38.5074 | 38.5064 | 38.5064 | 38.5064 | 38.5074 | 38.5074 | 38.5074 | 38.5074 | 38.5207 | 38.5674 | 38.5258 | 38.5258 | 38.5258 | 38.454
Digital Longitude | -77.0361 | -77.0361 | -77.0306 | -77.0299 | -77.0299 | -77.0367 | -77.0369 | -77.0369 | -77.0299 | -77.0299 | -77.0299 | -77.0256 | -77.0139 | -76.9804 | -77.007 | -77.007 | -77.007 | -77.1506
Sample Dates | 2008-06-03 | 2008-06-03 | 2008-06-03 | 2008-06-03 | 2008-06-04 | 2008-06-04 | 2008-06-03 | 20080729 | 2008-06-03 | 2008-06-03 | 2008-06-03 | 2008-07-29 | 2008-07-29 | 2008-07-29 | 2008-07-29 | 2008-07-29 | 2008-07-29 | 2008-07-29
Sample Times | 1130 | 1000 | 1600 | 1400 | 1000 | 705 | 1610 | 1530 | 1430 | 1440 | 1420 | 900 | 1315 | 1315 | 955 | 1000 | 1005 | 1250
Local Site Name | CH Cd 75 | CH Cd 60 | CH Cd 59 | CH Cd 83 | CH Cd 83 | CH Cd 84 | R-8 | R-8 | R-12b | R-12b | R-12b | PT-12 | PT-26 | PT-38 | PT-48 | PT-48 | PT-48 | N-5
Sample Type | GW Well | GW Well | GW Well | PW Well | PW Well | PW Well | SW Grab | Sw Grab | SW Grab | SW Dup | SW Blank | SW Grab | SW Grab | SW Grab | Blank | Sw Grab | SW Grab Dup | SW Grab | Parameter
Field Name | PTZ-8A | PT-Z8B | PT-Z5A | PT-PW5 | PT-PW5 | PT-PW8 | R-8 | R-8 | R-12b | R-12b | Field Blank (R-12b) | PT-12 | PT-26 | PT-38 | Field Blank (PT-48) | PT-48 | PT-48 | N-5 | code
2,6-Dimethylnaphthalene | <.2 | <.2 | <.2 | <.2 | <.2 | <.2 | <.2 | M | <.2 | <.2 | <.2 | M | <.2 | <.2 | <.2 | <.2 | <.2 | <.2 | P62805
3,4-Dichlorophenyl isocyanate | <2.0 | <.2 | <2.0 | <2.0 | E.10 | <2.0 | <2.0 | <2.0 | <2.0 | <2.0 | <2.0 | <2.0 | <2.0 | <2.0 | <2.0 | E.23 | <2.0 | <2.0 | P63145
3-Methyl-1H-indole (skatol) | <.2 | <.2 | <.2 | <.2 | <.2 | M | <.2 | M | <.2 | <.2 | <.2 | <.2 | M | M | <.2 | M | M | <.2 | P62807
4-tert-Octylphenol | <.2 | <.2 | <.2 | <.2 | <.2 | M | <.2 | <.2 | <.2 | <.2 | <.2 | <.2 | <.2 | <.2 | <.2 | <.2 | <.2 | <.2 | P62810
5-Methyl-1H-benzotriazole | <2 | <2 | <2 | <2 | M | 2 | <2 | <2 | <2 | <2 | <2 | <2 | <2 | <2 | <2 | M | <2 | <2 | P61944
AHTN, or tonalide | <.2 | <.2 | <.2 | <.2 | <.2 | <.2 | <.2 | <.2 | <.2 | <.2 | <.2 | <.2 | <.2 | <.2 | <.2 | E.1 | E.1 | <.2 | P62812
Anthracene | <.2 | <.2 | <.2 | <.2 | <.2 | E.1 | <.2 | <.2 | <.2 | <.2 | <.2 | <.2 | <.2 | M | <.2 | <.2 | <.2 | <.2 | P34220
9,10-Anthraquinone | <.2 | <.2 | <.2 | <.2 | <.2 | 0.5 | <.2 | <.2 | <.2 | <.2 | <.2 | <.2 | <.2 | <.2 | <.2 | <.2 | <.2 | <.2 | P62813
Atrazine | <.20 | <.20 | <.20 | <.20 | <.20 | <.20 | <.20 | <.20 | <.20 | <.20 | <.20 | E.06 | E.06 | <.20 | <.20 | <.20 | <.20 | E.16 | P39630
Benzo[a]pyrene | <.2 | <.2 | <.2 | <.2 | <.2 | 0.7 | M | <.2 | <.2 | <.2 | <.2 | M | <.2 | E.1 | <.2 | <.2 | <.2 | <.2 | P34247
Benzophenone | <.2 | <.2 | <.2 | <.2 | <.2 | <.2 | <.2 | <.2 | <.2 | <.2 | <.2 | <.2 | <.2 | <.2 | <.2 | E.1 | E.1 | <.2 | P62814
beta-Sitosterol | <.8 | <.8 | <.8 | <.8 | <.8 | E3 | <.8 | <.8 | <.8 | <.8 | <.8 | <.8 | <.8 | <.8 | <.8 | <.8 | <.8 | <.8 | P62815
beta-Stigmastanol | <.8 | <.8 | <.8 | <.8 | <.8 | 1 | <.8 | <.8 | <.8 | <.8 | <.8 | <.8 | <.8 | <.8 | <.8 | <.8 | <.8 | <.8 | P61948
Bisphenol A | <.4 | M | M | <.4 | <.4 | M | <.4 | <.4 | <.4 | <.4 | <.4 | <.4 | <.4 | <.4 | <.4 | <.4 | <.4 | <.4 | P62816
Caffeine | <.2 | <.2 | E.1 | <.2 | <.2 | <.2 | <.2 | <.2 | <.2 | <.2 | <.2 | M | <.2 | <.2 | <.2 | <.2 | <.2 | <.2 | P81436
Camphor | <.2 | <.2 | <.2 | <.2 | <.2 | E.1 | <.2 | <.2 | <.2 | <.2 | <.2 | <.2 | <.2 | M | <.2 | M | <.2 | <.2 | P62817
Carbazole | <.2 | <.2 | <.2 | <.2 | <.2 | E.1 | <.2 | <.2 | <.2 | <.2 | <.2 | <.2 | <.2 | <.2 | <.2 | <.2 | <.2 | <.2 | P77571
Cholesterol | <.8 | <.8 | <.8 | <.8 | M | <.8 | <.8 | <.8 | <.8 | <.8 | <.8 | <.8 | <.8 | M | <.8 | <.8 | <.8 | M | P62818
Cotinine | <.8 | <.8 | <.8 | <.8 | <.8 | <.8 | <.8 | M | <.8 | <.8 | <.8 | M | <.8 | <.8 | <.8 | <.8 | <.8 | <.8 | P61945
Diethyl phthalate | <.2 | <.2 | <.2 | <.2 | <.2 | <.3 | <.2 | <.2 | <.2 | <.2 | <.2 | E.8 | <.2 | <.2 | 0.8 | <.2 | <.2 | <.2 | P34336
Fluoranthene | <.2 | <.2 | <.2 | <.2 | <.2 | 1.9 | M | <.2 | <.2 | <.2 | <.2 | E.1 | <.2 | E.1 | <.2 | <.2 | <.2 | <.2 | P34376
Galaxolide, or HHCB | <.2 | <.2 | <.2 | <.2 | <.2 | <.2 | <.2 | <.2 | <.2 | <.2 | <.2 | <.2 | <.2 | <.2 | <.2 | 0.4 | 0.3 | <.2 | P62823
Indole | <.2 | <.2 | <.2 | <.2 | <.2 | <.2 | <.2 | M | <.2 | <.2 | <.2 | <.2 | <.2 | <.2 | <.2 | M | <.2 | <.2 | P62824
Isophorone | <.2 | <.2 | <.2 | <.2 | <.2 | <.2 | <.2 | M | <.2 | <.2 | <.2 | M | <.2 | <.2 | <.2 | <.2 | <.2 | <.2 | P34408
Metolachlor | <.2 | <.2 | <.2 | <.2 | <.2 | <.2 | <.2 | <.2 | <.2 | <.2 | <.2 | M | M | <.2 | <.2 | <.2 | <.2 | M | P82612
p-Cresol | <.2 | <.2 | <.2 | <.2 | <.2 | <.2 | <.2 | M | <.2 | <.2 | <.2 | <.2 | <.2 | <.2 | <.2 | <.2 | <.2 | <.2 | P77146
Phenanthrene | <.2 | <.2 | M | <.2 | <.2 | 0.8 | <.2 | <.2 | <.2 | <.2 | <.2 | M | <.2 | E.1 | <.2 | <.2 | <.2 | <.2 | P34461
Phenol | <.2 | <.2 | <.2 | <.2 | <.2 | <.2 | <.2 | E.1 | <.2 | <.2 | <.2 | <.2 | <.2 | <.2 | <.2 | <.2 | <.2 | <.2 | P34694
Prometon | <.2 | <.2 | <.2 | <.2 | <.2 | <.2 | <.2 | <.2 | <.2 | <.2 | <.2 | M | M | <.2 | <.2 | <.2 | <.2 | <.2 | P39056
Pyrene | <.2 | <.2 | <.2 | <.2 | <.2 | 1.5 | M | <.2 | <.2 | <.2 | <.2 | M | <.2 | E.1 | <.2 | <.2 | <.2 | <.2 | P34469
Tributyl phosphate | <.2 | <.2 | <.2 | <.2 | <.2 | <.2 | <.2 | <.2 | <.2 | <.2 | <.2 | <.2 | <.2 | <.2 | <.2 | E.1 | M | <.2 | P62832
Triethyl citrate | <.2 | <.2 | <.2 | <.2 | <.2 | <.2 | <.2 | E.1 | <.2 | <.2 | <.2 | M | <.2 | <.2 | <.2 | E.1 | E.1 | <.2 | P62833
Tris(2-butoxyethyl) phosphate | <.2 | <.2 | <.2 | E.1 | <.2 | <.2 | <.2 | <.2 | <.2 | <.2 | <.2 | E.2 | E.1 | E.2 | <.2 | E.1 | E.1 | <.2 | P62830
Tris(2-chloroethyl) phosphate | <.2 | <.2 | <.2 | <.2 | <.2 | 0.2 | <.2 | <.2 | <.2 | <.2 | <.2 | E.1 | <.2 | M | <.2 | 0.4 | 0.3 | <.2 | P62831
Tris(dichloroisopropyl) phosphate | <.2 | <.2 | <.2 | <.2 | <.2 | <.2 | <.2 | <.2 | <.2 | <.2 | <.2 | E.1 | <.2 | <.2 | <.2 | 0.4 | 0.3 | <.2 | P61707
Naphthalene | <.2 | <.2 | <.2 | <.2 | <.2 | <.2 | <.2 | M | <.2 | <.2 | <.2 | <.2 | <.2 | <.2 | <.2 | <.2 | <.2 | <.2 | P34696
Tribromomethane | <.2 | <.2 | <.2 | <.2 | <.2 | <.2 | <.2 | M | <.2 | <.2 | <.2 | M | <.2 | M | <.2 | <.2 | <.2 | M | P32104
Bisphenol A-d3, surrogate, % | 78.9 | 84.1 | 94.2 | 72.1 | 71.4 | 90 | 55.4 | 58.6 | 54.5 | 55.7 | 49.5 | 42.1 | 53.9 | 63 | 43.5 | 60.8 | 43.2 | 68.2 | P77223
Caffeine-13C, surrogate, % | 77.2 | 84.9 | 79.1 | 80.8 | 74.7 | 83.5 | 77.2 | 59.7 | 77.9 | 85.2 | 76.2 | 45.8 | 64.3 | 69 | 68.7 | 78.8 | 53.8 | 78.9 | P34696
Decafluorobiphenyl, surrogate, % | 66.2 | 65.4 | 64.1 | 65.2 | 49.6 | 41.6 | 67.4 | 64.3 | 62.6 | 64 | 54.1 | 46.5 | 55.9 | 65 | 57.8 | 59.1 | 55.3 | 62.5 | P34475
Fluoranthene-d10, surrogate, % | 87.8 | 88.5 | 77.4 | 75.1 | 75.4 | 40.4 | 79.7 | 74.6 | 85.3 | 89.8 | 79.4 | 43.9 | 74.5 | 69.6 | 87.6 | 80.4 | 61.8 | 76.1 | P32104

## App2C_Phase 2_POCIS
Appendix 2C. Organic wastewater compounds detected in Polar Organic Chemical Integrative Samplers (POCIS), Port Tobacco River watershed, Charles County, Marlyand, July 23-August 21, 2008.
[All results are considered estimates because a method validation has not been completed for for POCIS extracts. Three POCIS membranes were deployed at each site for a period of 29 days before removal and extraction of analytes
by Environmental Sampling Technologies (EST, St. Joseph, MO), where the 3 POCIS membranes from each site were extracted into one vial and sent to the U.S. Geological Survey National Water Quality Laboratory (NWQL) for analysis.
E, estimated concentration because of coelution with an interfering compound; <, less than qualifier based on interference for that compound (if the compound was there, it would be below that level); *, concentration out of range of high
calibration standard; 0, not detected; U-Deleted, compound was not recovered in the NWQL lab spike; %, percent recovery; HHCB, Hexahydrohexamethyl cyclopentabenzopyran; AHTN, Acetyl hexamethyl tetrahydro naphthalene.]
| 136 | Quantified detect; if compound was detected in lab or extraction blank, sample concentration is more than 5 times higher than blank concentration.
| 26.4 | Compound detected in sample at concentration within 5 times the lab blank or extraction blank concentration.
| phenol 2490 | Compound detected in field blank exposed to air at site during POCIS deployment and retrieval.
| 0 | Recovery low for compound; all concentrations may be underestimated or may have false negative.
Lab ID | 20082660056 | 20083300092 | LAB BLANK | 20082660059 | 20082660060 | 20082660058 | 20082660057 | 20082660062 | 20082660061 | LAB SPIKE
POCIS Number | Field Blank | EST Blank | NWQL blank | 08-861 | 08-862 | 08-860 | 08-859 | 08-864 | 08-863 | NWQL
Sample Type | Air POCIS | extraction blank | lab blank | porewater | porewater | porewater | porewater | porewater | surface water | Percent
Field Name | Field Blank (site PW5) | -- | -- | PW5 | PW8 | PT-12 | PT-38 | PW48 | PT-48 | Recovered
Organic Wastewater Compounds (LC8068 )- Methanol Extracts, nanograms/Ampule
1-Methylnapthalene | 42.4 | 12.7 | 0 | 13.7 | 16.1 | 0 | 15.5 | 0 | 0 | 88.33
2,6-Dimethylnapthalene | 27.5 | 13 | 0 | 19.4 | 21.9 | 0 | 13.9 | 0 | 0 | 95.71
2-Methylnapthalene | 85.5 | 0 | 6.1 | 0 | E36.9 | 0 | 0 | E34.6 | 0 | 90
3-beta-Coprostanol | 0 | 853 | 0 | 0 | 0 | 663 | 767 | 0 | 0 | 92.21
3-Methyl-1H-indole (skatol) | 0 | 0 | 0 | 0 | 0 | 198 | 0 | 36.5 | 0 | 91.26
4-tert-Octylphenol | 53.3 | 26.6 | 0 | 0 | 0 | 108 | 61.2 | 0 | 72.6 | 83.99
Acetophenone | E446 | 0 | 78 | 0 | 0 | 0 | 0 | E401 | 0 | 92.56
AHTN, or tonalide | 0 | 13 | 0 | 0 | 0 | 0 | 26 | 604 | 111 | 92.84
9,10-Anthraquinone | 0 | 0 | 0 | 0 | 0 | 0 | 0 | 389 | 0 | 55.89
Benzophenone | 54.6 | 71.4 | 0 | 100 | 150 | 86.7 | 111 | 869 | 326 | 99.03
beta-Sitosterol | 0 | 1850 | 0 | 0 | 0 | 1890 | 1790 | 0 | 0 | 114.12
Bisphenol A | U-Deleted | U-Deleted | 0 | U-Deleted | 185 | 160 | U-Deleted | U-Deleted | U-Deleted | 0
Caffeine | 0 | 0 | 0 | 0 | 0 | 0 | 0 | 0 | 82.5 | 98.34
Cholesterol | 1040 | 1520 | 0 | 2300 | 2020 | 3530 | 3120 | 2300 | 1990 | 106.61
N,N-Diethyltoluamide (DEET) | 0 | 0 | 0 | 0 | 139 | 56.1 | 171 | 773 | 173 | 97.87
4-tert-Octylphenol diethoxylate (NPEO2) | 1040 | 1290 | 0 | 0 | 0 | 1790 | 1950 | 0 | 0 | 90.22
Diethyl phthalate | E145 | E155 | 26.6 | 0 | 0 | E189 | E214 | E255 | E206 | 96.17
Diethylhexyl phthalate | 0 | 0 | 230 | 0 | 0 | 0 | 0 | E1,630 | 0 | 107.54
Fluoranthene | 11.1 | 14.5 | 0 | 18.7 | 35.8 | 32.8 | 0 | 0 | 35.5 | 89.16
Galaxolide, or HHCB | 0 | 11.9 | 0 | 0 | 0 | 0 | 26.4 | 2810 | 345 | 90
Indole | 0 | 0 | 0 | 0 | 0 | 156 | 0 | 168 | 136 | 80.15
Isophorone | 112 | 0 | 0 | 0 | 79.7 | 105 | 70.6 | 185 | 101 | 93.14
Methyl salicylate | 153 | 0 | 13.7 | 0 | E139 | E126 | E116 | 206 | 183 | 91.07
4-Nonylphenol monoethoxylate (sum of all isomers) | 0 | 397 | 0 | 0 | 0 | 0 | 645 | 0 | 0 | 90.4
4-tert-Octylphenol monoethoxylate (OPEO1) | 0 | 0 | 0 | 0 | 0 | 0 | 144 | 0 | 0 | 95.6
p-Cresol | 105 | 43.9 | 0 | 385 | 346 | 4640 | 552 | 380 | 391 | 93.17
Phenanthrene | 40.1 | 36.6 | 2.46 | 62.5 | 109 | 55.6 | 53.8 | 101 | 85.3 | 91.05
Phenol | 2490 | 0 | 69.4 | 888 | E600 | 798 | 0 | 1180 | 934 | 89.35
Pyrene | 8.08 | 8.75 | 0 | 11.9 | 24.6 | 21.2 | 13.2 | 0 | 0 | 89.86
Tributyl phosphate | 0 | 0 | 0 | 0 | 0 | 0 | 0 | 448 | 0 | 102
Tris(2-butoxyethyl) phosphate | 0 | 0 | 0 | 0 | 0 | 0 | 0 | 3050 | 0 | 116.87
Tris(2-chloroethyl) phosphate | 0 | 0 | 0 | 0 | 0 | 0 | 67.6 | 3,320* | 351 | 105.29
Tris(dichlorisopropyl) phosphate | 0 | 0 | 0 | 0 | 0 | 0 | 0 | 2690 | 159 | 106.16
Decafluorobiphenyl, surrogate, % | 83.51 | 75.13 | 80.82 | 65.04 | 61.66 | 58.81 | 70.18 | 58.68 | 60.87 | 77.96
d8-Caffiene, surrogate, % | 87.32 | 77.12 | 77.35 | 80.26 | 76.28 | 77.94 | 76.55 | 82.07 | 85.08 | 85.65
d10 - Fluoranthene, surrogate, % | 75.59 | 70.3 | 76.06 | 71.94 | 68.16 | 78.23 | 68.07 | 73.11 | 82.56 | 76.63
d8 Bisphenol A, surrogate, % | 12.91 | 0 | 0 | 0 | 5.67 | 14.03 | 23.81 | 0 | 0 | 0
Pesticides- Methanol Extracts, nanograms/Ampule
4-Chloro-2-methylphenol | 0 | 0 | 0 | 0 | < 6.74 | 0 | < 8.11 | 14.4 | 7.68 | 104.2607
3,4-Dichloroaniline | 0 | 0 | 0 | 0 | 6.08 | 43.4 | 22.9 | 762 | 137 | 87.9644
Myclobutanil | 0 | 0 | 0 | 0 | 0 | 19.9 | 0 | 0 | 0 | 84.2029
Desulfinylfipronil | 0 | 0 | 0 | 0 | 0 | 0 | 0 | 0 | 10.8 | 100.0163
Fipronil sulfide | 0 | 0 | 0 | 0 | 0 | 13 | < 13.4 | 271 | 27 | 98.2566
Fipronil | 0 | 0 | 0 | 0 | 0 | 0 | 0 | 390 | 54.5 | 86.0586
alpha-HCH-d6, surrogate, % | 59.4056 | 59.7286 | 93.5863 | 6.4088 | 23.3132 | 23.8748 | 37.9339 | 33.3911 | 28.9349 | 95.115
Diazinon d10, surrogate, % | 98.7316 | 109.8841 | 78.1046 | 94.4444 | 140.5127 | 129.8939 | 151.1591 | E 173. | 146.5138 | 103.0377
Pharmaceuticals- Methanol Extracts, nanograms/Ampule
Butalbital | 0 | 0 | 59.7 | 0 | 0 | 0 | 0 | 478 | 0 | 73.76
Carisoprodol | 0 | 0 | 0 | 0 | 0 | 0 | 0 | 2700 | 0 | 83.63
Methocarbamol | 0 | 0 | 0 | 0 | 0 | 0 | 0 | 3900 | 0 | 40.19
Methadone | 0 | 0 | 0 | 0 | 0 | 0 | 0 | 384 | 0 | 45.62
Metoxalone | 0 | 0 | 146 | 0 | 0 | 0 | 0 | 9840 | 1510 | 67.69
Codeine | 0 | 0 | 0 | 0 | 0 | 0 | 0 | 933 | 0 | 32.53
Hydrocodone | 0 | 0 | 0 | 0 | 0 | 0 | 0 | 812 | 0 | 25.5
Oxycodone | 0 | 0 | 0 | 0 | 0 | 0 | 0 | 2380 | 0 | 50.06