## RulisonWasatch
Appendix 2. Spreadsheet with well names and data for Wasatch Formation, Rulison Field
Well Identification |  |  |  | Production Data - First Sample |  |  |  |  | Production Data - Second Sample |  |  |  |  | 2nd / 1st Sample | Perforation Data | [7 empty] | Location
API | Lease Name | Well Number | Operator | Year | Months | Oil Average (bbl/day) | Gas Average (mcf/day) | Water Average (bbl/day) | Year | Months | Oil Average (bbl/day) | Gas Average (mcf/day) | Water Average (bbl/day) | Gas | Top Perforation Depth (ft) | Bottom Perforation Depth (ft) | Number of Perforations | Number of Intervals | Reference Elevation (ft) | Top Perforation Elevation (ft) | Bottom Perforation Elevation (ft) | Perforation Interval (ft) | Section | Township | Range | Latitude | Longitude
05045062560000 | CLOUGH | 103 | NORTHWEST EXPL CO | 1990 | JanFebMar | -- | 74.569 | -- | 1995 | JanFebMar | -- | 68.2434 | -- | 0.91517 | 1543 | 2501 | 20 | 1 | 5679 | 4136 | 3178 | 958 | 16 | 6S | 94W | 39.5274 | -107.8963
05045062050000 | CLOUGH | 104 | NORTHWEST EXPL CO | 1990 | AprMayJune | -- | 77.9704 | -- | 1995 | AprMayJune | -- | 42.4042 | -- | 0.54385 | 2244 | 2526 | 19 | 1 | 5508 | 3264 | 2982 | 282 | 16 | 6S | 94W | 39.5212 | -107.8907
05045062320000 | CLOUGH | 108 | NORTHWEST EXPL CO | 1987 | OctNovDec | -- | 59.9921 | -- | 1992 | OctNovDec | -- | 41.0822 | -- | 0.68479 | 1719 | 2032 | -- | 1 | 5325 | 3606 | 3293 | 313 | 14 | 6S | 94W | 39.5222 | -107.8496
05045062710000 | CLOUGH | 111 | NORTHWEST EXPL CO | 1991 | JanFebMar | -- | 112.3045 | -- | 1996 | JanFebMar | -- | 60.9885 | -- | 0.54306 | 1850 | 2834 | 20 | 1 | 5296 | 3446 | 2462 | 984 | 21 | 6S | 94W | 39.5063 | -107.8973
05045062300000 | CLOUGH | 113 | NORTHWEST EXPL CO | 1988 | AugSepOct | -- | 211.2466 | -- | 1993 | AugSepOct | -- | 136.2079 | -- | 0.64478 | 995 | 2154 | 20 | 1 | 5431 | 4436 | 3277 | 1159 | 21 | 6S | 94W | 39.5084 | -107.8875
05045062660000 | CLOUGH | 114 | NORTHWEST EXPL CO | 1988 | JanFebMar | -- | 218.2532 | -- | 1993 | JanFebMar | -- | 146.0307 | -- | 0.66909 | 1622 | 2019 | 25 | 1 | 5900 | 4278 | 3881 | 397 | 21 | 6S | 94W | 39.5159 | -107.8908
05045062290000 | CLOUGH | 115 | NORTHWEST EXPL CO | 1988 | SepOctNov | -- | 88.8685 | -- | 1993 | SepOctNov | -- | 59.26 | -- | 0.66683 | 1838 | 2476 | 20 | 1 | 5699 | 3861 | 3223 | 638 | 22 | 6S | 94W | 39.5152 | -107.8802
05045062580000 | CLOUGH | 119 | NORTHWEST EXPL CO | 1987 | OctNovDec | -- | 55.5448 | -- | 1992 | OctNovDec | -- | 27.1855 | -- | 0.48943 | 1660 | 2947 | 20 | 1 | 5606 | 3946 | 2659 | 1287 | 11 | 6S | 94W | 39.537 | -107.8614
05045062700000 | CLOUGH | 134 | NORTHWEST EXPL CO | 1988 | SepOctNov | -- | 141.1835 | -- | 1993 | SepOctNov | -- | 96.2167 | -- | 0.6815 | 1520 | 2235 | 15 | 1 | 5500 | 3980 | 3265 | 715 | 20 | 6S | 94W | 39.5062 | -107.9064
05045062770000 | CLOUGH | 136 | NORTHWEST EXPL CO | 1991 | FebMarApr | -- | 105.544 | -- | 1996 | AprMayJune | -- | 73.7315 | -- | 0.69859 | 1126 | 2206 | -- | 1 | 5556 | 4430 | 3350 | 1080 | 20 | 6S | 94W | 39.5135 | -107.9189
05045062980000 | CLOUGH | 139 | NORTHWEST EXPL CO | 1987 | OctNovDec | -- | 72.3548 | -- | 1992 | OctNovDec | -- | 47.3912 | -- | 0.65498 | 1289 | 2215 | 20 | 1 | 5386 | 4097 | 3171 | 926 | 20 | 6S | 94W | 39.5051 | -107.9158
05045066280000 | CLOUGH | 14-22-W | FINA OIL & MIN CO | 1994 | JanFebMar | -- | 57.1056 | -- | 1999 | JanFebMar | -- | 28.4393 | -- | 0.49801 | 1454 | 1490 | 16 | 1 | 5264 | 3810 | 3774 | 36 | 22 | 6S | 94W | 39.5066 | -107.8786
05045066390000 | CLOUGH | 3-28 | FINA OIL & MIN CO | 1993 | FebMarApr | -- | 168.5473 | -- | 1998 | MayJuneJuly | -- | 91.0749 | -- | 0.54035 | 1510 | 1550 | 29 | 1 | 5273 | 3763 | 3723 | 40 | 28 | 6S | 94W | 39.5017 | -107.8987
05045066130000 | CLOUGH | RW-3-27 | BARRETT ENERGY CO | 1992 | JulyAugSep | -- | 120.8409 | -- | 1997 | JulyAugSep | -- | 71.533 | -- | 0.59196 | 1351 | 1578 | 18 | 1 | 5370 | 4019 | 3792 | 227 | 27 | 6S | 94W | 39.4918 | -107.8813
05045066120000 | CLOUGH | W-86-29 | BARRETT ENERGY CO | 1992 | JanFebMar | -- | 284.3548 | -- | 1997 | JanFebMar | -- | 130.7584 | -- | 0.45984 | 1324 | 1662 | 20 | 1 | 5235 | 3911 | 3573 | 338 | 29 | 6S | 94W | 39.4992 | -107.9077
05045068800000 | COOK | RW-4-28 | BARRETT RES CORP | 1998 | JulyAugSep | -- | 75.7903 | -- | 2003 | JulyAugSep | -- | 45.4645 | -- | 0.59987 | 1304 | 1670 | 20 | 1 | 5409 | 4105 | 3739 | 366 | 28 | 6S | 94W | 39.4938 | -107.8968
05045068840000 | COOK | RW-5-29 | BARRETT RES CORP | 1998 | AugSepOct | -- | 59.2448 | -- | 2003 | AugSepOct | -- | 34.628 | -- | 0.58449 | 1635 | 1670 | 20 | 1 | 5294 | 3659 | 3624 | 35 | 29 | 6S | 94W | 39.4945 | -107.9045
05045067400000 | DOE FEDERAL | 19-17-W | FINA OIL & MIN CO | 1994 | MarAprMay | -- | 33.7493 | -- | 1999 | MarAprMay | -- | 25.4427 | -- | 0.75387 | 1672 | 2120 | 62 | 2 | 5499 | 3827 | 3379 | 448 | 17 | 6S | 94W | 39.5225 | -107.906
05045066330000 | DOWNING | 24-22 | BONNEVILLE FUELS | 1993 | SepOctNov | -- | 49.8488 | -- | 1998 | SepOctNov | -- | 30.7487 | -- | 0.61684 | 1754 | 2082 | 57 | 2 | 5665 | 3911 | 3583 | 328 | 24 | 6S | 94W | 39.5128 | -107.8411
05045066470000 | DOWNING | 25-21-A | BONNEVILLE FUELS | 1993 | AugSepOct | -- | 28.0045 | -- | 1998 | AugSepOct | -- | 21.8963 | -- | 0.78188 | 2124 | 2169 | 30 | 1 | 5931 | 3807 | 3762 | 45 | 25 | 6S | 94W | 39.5011 | -107.8393
05045062550000 | FED RULISON | 118 | NORTHWEST EXPL CO | 1987 | OctNovDec | -- | 63.1036 | -- | 1992 | OctNovDec | -- | 40.2627 | -- | 0.63804 | 2055 | 2845 | 20 | 1 | 5546 | 3491 | 2701 | 790 | 11 | 6S | 94W | 39.5356 | -107.8544
05045065760000 | FEDERAL | W-42-29 | BARRETT ENERGY CO | 1996 | AugSepOct | -- | 173.3455 | -- | 2001 | AugSepOct | -- | 104.6789 | -- | 0.60387 | 1769 | 1819 | 35 | 1 | 5259 | 3490 | 3440 | 50 | 29 | 6S | 94W | 39.5 | -107.9171
05045065800000 | HAYNES-HARRIS | 27-43 | BONNEVILLE FUELS | 1993 | SepOctNov | -- | 36.1238 | -- | 1998 | SepOctNov | -- | 29.8587 | -- | 0.82657 | 1404 | 1413 | 27 | 1 | 5281 | 3877 | 3868 | 9 | 27 | 6S | 94W | 39.4944 | -107.8689
05045062220000 | LANGSTAFF | 109 | NORTHWEST EXPL CO | 1992 | JuneJulyAug | -- | 96.9392 | -- | 1997 | JuneJulyAug | -- | 54.3663 | -- | 0.56083 | 1725 | 2316 | 20 | 1 | 5556 | 3831 | 3240 | 591 | 16 | 6S | 94W | 39.5201 | -107.8995
05045066340000 | LOUTHAN | 34-32 | BONNEVILLE FUELS | 1993 | AugSepOct | -- | 70.9586 | -- | 1998 | AugSepOct | -- | 45.5385 | -- | 0.64176 | 1440 | 1512 | 35 | 1 | 5410 | 3970 | 3898 | 72 | 34 | 6S | 94W | 39.483 | -107.8726
05045066380000 | MACKLEY | 34-12 | BONNEVILLE FUELS | 1993 | OctNovDec | -- | 84.471 | -- | 1998 | OctNovDec | -- | 43.7956 | -- | 0.51847 | 1459 | 1551 | 26 | 1 | 5360 | 3901 | 3809 | 92 | 34 | 6S | 94W | 39.484 | -107.8809
05045062540000 | MCNARY | 107 | NORTHWEST EXPL CO | 1990 | OctNovDec | -- | 35.8419 | -- | 1996 | JanFebMar | -- | 34.2184 | -- | 0.9547 | 1748 | 2611 | 20 | 1 | 5813 | 4065 | 3202 | 863 | 15 | 6S | 94W | 39.5278 | -107.8802
05045065560000 | MEAD | 23-44 | BONNEVILLE FUELS | 1992 | MarAprMay | -- | 125.5889 | -- | 1997 | MarAprMay | -- | 68.8792 | -- | 0.54845 | 1778 | 1848 | 30 | 1 | 5583 | 3805 | 3735 | 70 | 23 | 6S | 94W | 39.5069 | -107.8505
05045065700000 | MEAD | 24-14-W | BONNEVILLE FUELS | 1992 | FebMarApr | -- | 28.3335 | -- | 1997 | FebMarApr | -- | 18.2355 | -- | 0.6436 | 2003 | 2033 | -- | 1 | 5763 | 3760 | 3730 | 30 | 24 | 6S | 94W | 39.5071 | -107.8419
05045065670000 | MOORE | 27-42 | BONNEVILLE FUELS | 1992 | AprMayJune | -- | 90.3962 | -- | 1997 | AprMayJune | -- | 57.0444 | -- | 0.63105 | 1370 | 1430 | 24 | 1 | 5264 | 3894 | 3834 | 60 | 27 | 6S | 94W | 39.4993 | -107.8672
05045066570000 | DOE | 1-W-17 | US DEPTMNT OF ENRGY | 1993 | AugSepOct | -- | 175.7767 | -- | 1998 | JulyAugSep | -- | 125.6294 | -- | 0.71471 | 2318 | 2372 | 60 | 1 | 5766 | 3448 | 3394 | 54 | 17 | 6S | 94W | 39.5194 | -107.9191
05045066580000 | DOE | 1-W-19 | US DEPTMNT OF ENRGY | 1996 | FebMarApr | -- | 43.2135 | -- | 2001 | FebMarApr | -- | 18.4852 | -- | 0.42776 | 2318 | 2331 | 28 | 1 | 5741 | 3423 | 3410 | 13 | 19 | 6S | 94W | 39.5141 | -107.9252
05045066550000 | DOE | 1-W-9 | US DEPTMNT OF ENRGY | 1993 | JanFebMar | -- | 126.7465 | -- | 1998 | JanFebMar | -- | 69.7373 | -- | 0.55021 | 2370 | 2448 | 94 | 1 | 5855 | 3485 | 3407 | 78 | 9 | 6S | 94W | 39.5341 | -107.9007
05045065590000 | PEARSON | 26-12 | BONNEVILLE FUELS | 1992 | MayJuneJuly | -- | 62.7516 | -- | 1997 | MayJuneJuly | -- | 31.5861 | -- | 0.50335 | 1410 | 1475 | 15 | 1 | 5303 | 3893 | 3828 | 65 | 26 | 6S | 94W | 39.4986 | -107.8632
05045060120000 | RULISON FEDERAL | 35-94 | AUSTRAL OIL CO INC | 1989 | OctNovDec | -- | 79.558 | -- | 1994 | OctNovDec | -- | 61.219 | -- | 0.76949 | 1528 | 1560 | 33 | 1 | 5551 | 4023 | 3991 | 32 | 35 | 6S | 94W | 39.4845 | -107.8624
05045062280000 | VASSAR HEATH | 130 | NORTHWEST EXPL CO | 1990 | MarAprMay | -- | 96.9603 | -- | 1995 | MarAprMay | -- | 71.7026 | -- | 0.7395 | 1482 | 2206 | 20 | 1 | 5298 | 3816 | 3092 | 724 | 28 | 6S | 94W | 39.5015 | -107.8892
05045065610000 | YOUBERG | 23-24 | BONNEVILLE FUELS | 1992 | FebMarApr | -- | 88.6909 | -- | 1997 | FebMarApr | -- | 56.8115 | -- | 0.64056 | 1646 | 1680 | 30 | 1 | 5489 | 3843 | 3809 | 34 | 23 | 6S | 94W | 39.5054 | -107.8566
05045061790000 | CLOUGH | 1 | NORTHWEST EXPL CO | 1992 | FebMarApr | -- | 77.2644 | -- | 1997 | FebMarApr | -- | 44.5885 | -- | 0.57709 | 1159 | 1903 | 10 | 1 | 5557 | 4398 | 3654 | 744 | 15 | 6S | 94W | 39.52 | -107.8677
EXPLANATION |  |  |  |  | STATISTICS
Lease Name, Well Number, Latitude, and Longitude from Colorado Oil and Gas Conservation Commission |  |  |  |  | minimum |  | 28.0045 |  |  |  |  | 18.2355 |  | 0.42776 | 995 | 1413 |  |  | 5235 | 3264 | 2462
[5 empty] | maximum |  | 284.3548 |  |  |  |  | 146.0307 |  | 0.9547 | 2370 | 2947 |  |  | 5931 | 4436 | 3991
Production data derived from data provided by IHS Energy |  |  |  |  | median |  | 78.7642 |  |  |  |  | 50.8788 |  | 0.63455 | 1628.5 | 2057.5 |  |  | 5499.5 | 3869 | 3506.5
Perforation data from IHS Energy |  |  |  |  | geometric mean |  | 82.1482 |  |  |  |  | 51.3088 |  | 0.62459 | 1612.2828 | 1994.91 |  |  | 5502.2622 | 3850.7862 | 3445.9225
[5 empty] | arithmetic mean |  | 96.089 |  |  |  |  | 59.3517 |  | 0.63445 | 1645.1579 | 2039.1842 |  |  | 5505.8158 | 3860.6579 | 3466.6316
[5 empty] | standard deviation |  | 57.5641 |  |  |  |  | 33.5863 |  | 0.11633 | 337.3735 | 432.0023 |  |  | 201.4815 | 279.3918 | 369.9025
[5 empty] | count |  | 38 |  |  |  |  | 38 |  | 38 | 38 | 38 |  |  | 38 | 38 | 38
[5 empty] | minimum |  | 28.0045 |  |  |  |  | 18.2355
[5 empty] | 1st quartile |  | 59.4316 |  |  |  |  | 34.3208
[5 empty] | median |  | 78.7642 |  |  |  |  | 50.8788
[5 empty] | 3rd quartile |  | 118.7068 |  |  |  |  | 71.0841
[5 empty] | maximum |  | 284.3548 |  |  |  |  | 146.0307
Note on A3: API, American Petroleum Institute
Note on H3: bbl, barrels
Note on I3: mcf, thousand cubic feet