## RulisonMesaverde
Appendix 5. Spreadsheet with well names and data for Mesaverde Group, Rulison Field.
Well Identification |  |  |  |  | Production Data - First Sample | [5 empty] | Production Data - Second Sample | [5 empty] | Second Sample / First Sample Ratios |  |  | Perforation Data | [8 empty] | Location
API | Lease Name | Well Number | Operator |  | Year | Months | Oil Average (bbl/day) | Gas Average (mcf/day) | Water Average (bbl/day) | Water-Gas Ratio (bbl/mmcf) | Year | Months | Oil Average (bbl/day) | Gas Average (mcf/day) | Water Average (bbl/day) | Water-Gas Ratio (bbl/mmcf) | Gas | Water | Water-Gas Ratio | Top Perforation Depth (ft) | Bottom Perforation Depth (ft) | Number of Perforations | Number of Intervals | Treatment | Reference Elevation (ft) | Top Perforation Elevation (ft) | Bottom Perforation Elevation (ft) | Perforation Interval (ft) | Section | Township | Range | Latitude | Longitude
05045071940001 | BERNKLAU RMV | 108-4 | BARRETT RES CORP |  | 2000 | FebMarApr | 2.7641 | 860.7691 | 3.6778 | 4.2727 | 2005 | FebMarApr | 0.68072 | 255.5277 | 2.559 | 10.0146 | 0.29686 | 0.6958 | 2.3439 | 5196 | 6765 | -- | 2 | F, A | 5787 | 591 | -978 | 1569 | 4 | 7S | 94W | 39.4734 | -107.8888
05045072880000 | BERNKLAU RMV | 110-33 | BARRETT RES CORP |  | 2000 | AugSepOct | 0.91039 | 785.6763 | 3.8237 | 4.8667 | 2005 | AugSepOct | 0.21935 | 139.9384 | 1.2993 | 9.2847 | 0.17811 | 0.3398 | 1.9078 | 5676 | 7353 | 61 | 4 | F, A | 5789 | 113 | -1564 | 1677 | 33 | 6S | 94W | 39.4771 | -107.8899
05045071220000 | RMV | 201-20 | BARRETT RES CORP |  | 1999 | AugSepOct | 0.79068 | 262.3165 | 2.3333 | 8.8951 | 2004 | AugSepOct | 0.47563 | 147.9986 | 0.5914 | 3.996 | 0.5642 | 0.25346 | 0.44923 | 5424 | 7565 | 100 | 5 | F, A | 5513 | 89 | -2052 | 2141 | 20 | 6S | 94W | 39.514 | -107.9109
05045069060000 | CLOUGH RMV | 11-22 | BARRETT RES CORP |  | 1997 | SepOctNov | 1.2246 | 288.4471 | 4.4177 | 15.3156 | 2002 | OctNovDec | 2.0849 | 176.148 | 0.53262 | 3.0237 | 0.61068 | 0.12056 | 0.19742 | 5307 | 7121 | 39 | 3 | F, A | 5242 | -65 | -1879 | 1814 | 22 | 6S | 94W | 39.5054 | -107.8721
05045071230000 | CLOUGH RMV | 202-20 | BARRETT RES CORP |  | 2000 | JanFebMar | 0.60549 | 337.267 | 3.3333 | 9.8834 | 2005 | JanFebMar | 0.38057 | 165.6912 | 1.3245 | 7.9938 | 0.49128 | 0.39735 | 0.80881 | 5538 | 6875 | 60 | 3 | F, A | 5432 | -106 | -1443 | 1337 | 20 | 6S | 94W | 39.5113 | -107.9081
05045073260000 | CLOUGH RMV | 208-20 | BARRETT RES CORP |  | 2001 | MayJuneJuly | 1.2728 | 590.3297 | 5.5968 | 9.4808 | 2006 | MayJuneJuly | 0.56487 | 151.8624 | 0.57491 | 3.7857 | 0.25725 | 0.10272 | 0.39931 | 5334 | 7542 | 80 | 5 | F, A | 5428 | 94 | -2114 | 2208 | 20 | 6S | 94W | 39.5078 | -107.9158
05045069560000 | CLOUGH RMV | 25-20 | BARRETT RES CORP |  | 1998 | SepOctNov | 1.9896 | 351.7631 | 2 | 5.6856 | 2003 | SepOctNov | 0.58423 | 135.2201 | 0.9448 | 6.9871 | 0.38441 | 0.4724 | 1.2289 | 5416 | 6974 | 60 | 3 | F, A | 5383 | -33 | -1591 | 1558 | 20 | 6S | 94W | 39.509 | -107.9094
05045068550000 | CLOUGH RMV | 3-20 | BARRETT RES CORP |  | 1998 | MayJuneJuly | 1.5 | 460.171 | 4.3333 | 9.4168 | 2003 | MayJuneJuly | 0.52007 | 178.2688 | 1.1269 | 6.3212 | 0.3874 | 0.26005 | 0.67127 | 5164 | 7247 | 80 | 4 | F, A | 5296 | 132 | -1951 | 2083 | 20 | 6S | 94W | 39.5058 | -107.9049
05045069640000 | CLOUGH RMV | 32-10 | BARRETT RES CORP |  | 1997 | AugSepOct | 0.9361 | 252.7032 | 1.3747 | 5.4402 | 2002 | AugSepOct | 0.53333 | 125.9477 | 0.46774 | 3.7138 | 0.4984 | 0.34024 | 0.68266 | 5320 | 7139 | 80 | 4 | F, A | 5331 | 11 | -1808 | 1819 | 21 | 6S | 94W | 39.5085 | -107.9009
05045073100000 | CLOUGH RMV | 90-20 | BARRETT RES CORP |  | 2000 | OctNovDec | 1.9706 | 563.8925 | 3.9803 | 7.0586 | 2006 | FebMarApr | 0.54066 | 229.7186 | 1.813 | 7.8921 | 0.40738 | 0.45548 | 1.1181 | 5430 | 7660 | 90 | 5 | F, A | 5494 | 64 | -2166 | 2230 | 20 | 6S | 94W | 39.5099 | -107.9179
05045069860000 | CLOUGH | RMV50-1 | BARRETT RES CORP |  | 1999 | MarAprMay | 0.98315 | 339.5323 | 3 | 8.8357 | 2004 | OctNovDec | 0.20645 | 130.953 | 0.28244 | 2.1568 | 0.38569 | 0.094146 | 0.2441 | 6919 | 8081 | 61 | 4 | F, A | 5795 | -1124 | -2286 | 1162 | 18 | 6S | 94W | 39.5199 | -107.9255
05045070940000 | CLOUGH RMV | 65 | BARRETT RES CORP |  | 2000 | MarAprMay | 0.99928 | 406.2731 | 2.1505 | 5.2933 | 2005 | JuneJulyAug | 0.28244 | 105.0161 | 0.41398 | 3.942 | 0.25849 | 0.1925 | 0.74472 | 5213 | 7228 | 80 | 4 | F | 5343 | 130 | -1885 | 2015 | 20 | 6S | 94W | 39.5059 | -107.9105
05045069950000 | CLOUGH RMV | 54 | BARRETT RES CORP |  | 1997 | SepOctNov | 1.9433 | 423.289 | 1.3466 | 3.1814 | 2002 | SepOctNov | 0.46559 | 151.243 | 0.60824 | 4.0216 | 0.3573 | 0.45167 | 1.2641 | 5287 | 6863 | 64 | 4 | F, A | 5252 | -35 | -1611 | 1576 | 28 | 6S | 94W | 39.5016 | -107.8993
05045072950000 | CLOUGH RMV | 211 | BARRETT RES CORP |  | 2001 | AprMayJune | 0.51613 | 298.4961 | 1.0889 | 3.6479 | 2006 | AprMayJune | 0.14301 | 102.0276 | 0.65914 | 6.4604 | 0.34181 | 0.60533 | 1.771 | 5208 | 7247 | -- | 5 | F, A | 5351 | 143 | -1896 | 2039 | 20 | 6S | 94W | 39.5073 | -107.9079
05045069040000 | CLOUGH RMV | 10 | BARRETT RES CORP |  | 1997 | OctNovDec | 0.97921 | 207.6459 | 1.3358 | 6.4333 | 2003 | MayJuneJuly | 0.41183 | 124.8337 | 3.7312 | 29.8892 | 0.60119 | 2.7931 | 4.646 | 5798 | 7412 | 57 | 3 | F, A | 5648 | -150 | -1764 | 1614 | 22 | 6S | 94W | 39.513 | -107.8772
05045070010000 | CLOUGH | 2-A | BARRETT RES CORP |  | 1998 | OctNovDec | 1.0692 | 212.5154 | 2 | 9.4111 | 2004 | OctNovDec | -- | 93.9613 | 0.2828 | 3.0097 | 0.44214 | 0.1414 | 0.3198 | 5213 | 7146 | 67 | 4 | F, A | 5282 | 69 | -1864 | 1933 | 21 | 6S | 94W | 39.5053 | -107.8975
05045065570002 | MEAD | 24-14 | BONNEVILLE FUELS |  | 1997 | SepOctNov | -- | 124.6863 | 2.0628 | 16.5438 | 2002 | SepOctNov | -- | 101.8663 | 1.1 | 10.7985 | 0.81698 | 0.53326 | 0.65272 | 5990 | 7097 | 37 | 2 | F, A | 5735 | -255 | -1362 | 1107 | 24 | 6S | 94W | 39.5071 | -107.842
05045069120001 | KEPHART FED 2-15 | 15 | GASCO INCORPORATED |  | 1997 | MarAprMay | 15.5256 | 1694.7637 | 16.3129 | 9.6254 | 2002 | MarAprMay | 0.5595 | 118.4918 | 0.61613 | 5.1998 | 0.069916 | 0.03777 | 0.54021 | 5970 | 6484 | -- | 2 | F | 6422 | 452 | -62 | 514 | 2 | 7S | 94W | 39.4622 | -107.8516
05045071700000 | HUGGARD | 2-13 | BROWN TOM INC |  | 2002 | MarAprMay | 0.45699 | 160.4731 | 1.4373 | 8.9565 | 2005 | FebMarApr | 0.79167 | 135.8874 | 0.77778 | 5.7237 | 0.84679 | 0.54115 | 0.63906 | 5386 | 6904 | -- | 7 | F | 5888 | 502 | -1016 | 1518 | 2 | 7S | 94W | 39.4724 | -107.8537
05045070640000 | HAMILL | 28 | BARRETT RES CORP |  | 1999 | JanFebMar | 1.4516 | 413.9789 | 1.1667 | 2.8182 | 2004 | JanFebMar | 0.74601 | 168.8391 | 2.5176 | 14.9113 | 0.40784 | 2.158 | 5.2911 | 4692 | 6827 | 100 | 5 | F, A | 5311 | 619 | -1516 | 2135 | 27 | 6S | 94W | 39.4901 | -107.8725
05045071810000 | FUSILIER | 2-11 | BROWN TOM INC |  | 2000 | JanFebMar | 0.53949 | 154.9685 | 1.8799 | 12.1306 | 2005 | JanFebMar | 0.4 | 95.0227 | 1 | 10.5238 | 0.61317 | 0.53195 | 0.86754 | 5472 | 7184 | 63 | 3 | F | 5885 | 413 | -1299 | 1712 | 2 | 7S | 94W | 39.4727 | -107.8612
05045066690001 | FED J-1-7-94-S | 1 | FUEL RESRCS DEV CO |  | 1997 | AprMayJune | 5.1409 | 662.5502 | 7.8308 | 11.8192 | 2002 | AprMayJune | 0.341 | 112.803 | 1.24 | 10.9926 | 0.17026 | 0.15835 | 0.93006 | 6767 | 7198 | -- | 2 | F | 6897 | 130 | -301 | 431 | 1 | 7S | 94W | 39.466 | -107.8328
05045068180000 | YOUBERG | 11 | BARRETT RES CORP |  | 1998 | SepOctNov | 3.2082 | 800.2262 | 1.6667 | 2.0827 | 2003 | SepOctNov | 0.77276 | 391.1943 | 1.4283 | 3.6512 | 0.48885 | 0.85699 | 1.7531 | 7016 | 8594 | 62 | 3 | F, A | 7180 | 164 | -1414 | 1578 | 7 | 7S | 93W | 39.4597 | -107.8242
05045067210001 | WINCH GV-9-33 | 9 | BARRETT RES CORP |  | 1994 | JulyAugSep | 2.7123 | 823.9 | 7.032 | 8.535 | 1999 | JulyAugSep | 0.36 | 275.9072 | 1.172 | 4.248 | 0.33488 | 0.16667 | 0.49771 | 5044 | 6797 | -- | 4 | F, A | 5333 | 289 | -1464 | 1753 | 33 | 6S | 94W | 39.4852 | -107.8872
05045072400000 | VASSAR HEATH | 44 | BARRETT RES CORP |  | 2000 | JulyAugSep | 0.67527 | 298.7828 | 2.509 | 8.3973 | 2005 | AprMayJune | 0.22222 | 171.5133 | 1.767 | 10.3026 | 0.57404 | 0.70429 | 1.2269 | 5295 | 7025 | 64 | 4 | F, A | 5331 | 36 | -1694 | 1730 | 28 | 6S | 94W | 39.4901 | -107.8851
05045069610000 | SAVAGE RMV | 37 | BARRETT RES CORP |  | 1999 | AprMayJune | 0.88029 | 340.5039 | 1 | 2.9368 | 2004 | AprMayJune | 0.53907 | 110.9434 | 1.3875 | 12.506 | 0.32582 | 1.3875 | 4.2583 | 5145 | 7076 | 80 | 4 | F, A | 5442 | 297 | -1634 | 1931 | 33 | 6S | 94W | 39.4879 | -107.8912
05045069230001 | SAVAGE FEDERAL 1-3 | 3 | GASCO INCORPORATED |  | 1997 | MarAprMay | 7.4541 | 1992.0728 | 13.2796 | 6.6662 | 2002 | OctNovDec | 1.3968 | 299.8348 | 1.5197 | 5.0685 | 0.15051 | 0.11444 | 0.76033 | 6002 | 6762 | 36 | 2 | F | 6499 | 497 | -263 | 760 | 1 | 7S | 94W | 39.4726 | -107.8387
05045072470000 | SAVAGE | 98 | BARRETT RES CORP |  | 2000 | SepOctNov | 0.74839 | 266.6692 | 1.9638 | 7.3642 | 2005 | SepOctNov | -- | 98.7809 | 0.96275 | 9.7463 | 0.37042 | 0.49025 | 1.3235 | 5108 | 6935 | 96 | 5 | F, A | 5314 | 206 | -1621 | 1827 | 28 | 6S | 94W | 39.4965 | -107.8987
05045072120000 | SAVAGE | 31 | BROWN TOM INC |  | 2005 | SepOctNov | 1.4603 | 172.4867 | 0.74603 | 4.3252 | 2000 | SepOctNov | 0.88335 | 246.5117 | 1.4304 | 5.8025 | 1.4292 | 1.9173 | 1.3416 | 5498 | 7762 | 42 | 3 | F | 6531 | 1033 | -1231 | 2264 | 1 | 7S | 94W | 39.4675 | -107.8413
05045072840000 | SAVAGE | 105 | BARRETT RES CORP |  | 2001 | MayJuneJuly | 1.0538 | 472.0781 | 4.1272 | 8.7427 | 2006 | MayJuneJuly | 0.16 | 111.2057 | 7.0394 | 63.3009 | 0.23557 | 1.7056 | 7.2404 | 5109 | 7460 | 90 | 6 | F, A | 5530 | 421 | -1930 | 2351 | 33 | 6S | 94W | 39.483 | -107.8905
05045072480000 | SAVAGE | 101 | BARRETT RES CORP |  | 2000 | SepOctNov | 0.84803 | 278.2527 | 2.2082 | 7.9361 | 2005 | SepOctNov | 0.31703 | 153.2352 | 0.92703 | 6.0497 | 0.55071 | 0.41981 | 0.76231 | 5384 | 7096 | 90 | 5 | F, A | 5313 | -71 | -1783 | 1712 | 28 | 6S | 94W | 39.4965 | -107.8988
05045067990000 | RU-31-12V YOUBERG | 31 | BARRETT RES CORP |  | 2000 | SepOctNov | 0.82186 | 207.69 | 0.55556 | 2.6749 | 2005 | SepOctNov | 0.81111 | 93.4111 | 0.4 | 4.2821 | 0.44976 | 0.72 | 1.6008 | 6990 | 7061 | -- | 1 | F, A | 7127 | 137 | 66 | 71 | 12 | 7S | 94W | 39.4588 | -107.8324
EXPLANATION |  |  |  | STATISTICS
Lease Name, Well Number, Latitude, and Longitude from Colorado Oil and Gas Conservation Commission |  |  |  | minimum |  |  | 0.45699 | 124.6863 | 0.55556 | 2.0827 |  |  | 0.14301 | 93.4111 | 0.28244 | 2.1568 | 0.069916 | 0.03777 | 0.19742
|  |  |  | maximum |  |  | 15.5256 | 1992.0728 | 16.3129 | 16.5438 |  |  | 2.0849 | 391.1943 | 7.0394 | 63.3009 | 1.4292 | 2.7931 | 7.2404
Production data derived from data provided by IHS Energy |  |  |  | median |  |  | 1.0538 | 340.0181 | 2.1794 | 7.6501 |  |  | 0.52007 | 137.9129 | 1.05 | 6.1855 | 0.39739 | 0.45358 | 0.8988
Perforation data from IHS Energy |  |  |  | geometric mean |  |  | -- | 382.3923 | 2.5286 | 6.6125 |  |  | -- | 148.1255 | 1.0086 | 6.8089 | 0.38737 | 0.39887 | 1.0297
|  |  |  | arithmetic mean |  |  | 2.0462 | 484.5366 | 3.4866 | 7.4585 |  |  | 0.56532 | 159.3689 | 1.328 | 9.2375 | 0.44679 | 0.62998 | 1.5151
|  |  |  | standard deviation |  |  | 2.8959 | 413.4345 | 3.4576 | 3.5221 |  |  | 0.39429 | 69.3685 | 1.278 | 11.1372 | 0.25215 | 0.65891 | 1.6149
|  |  |  | count |  |  | 31 | 32 | 32 | 32 |  |  | 29 | 32 | 32 | 32 | 32 | 32 | 32
|  |  |  | minimum |  |  |  | 124.6863 | [5 empty] | 93.4111
|  |  |  | 1st quartile |  |  |  | 259.9132 | [5 empty] | 111.1401
|  |  |  | median |  |  |  | 340.0181 | [5 empty] | 137.9129
|  |  |  | 3rd quartile |  |  |  | 570.5018 | [5 empty] | 172.672
|  |  |  | maximum |  |  |  | 1992.0728 | [5 empty] | 391.1943
Note on A3: API, American Petroleum Institute
Note on H3: bbl/day, barrels per day
Note on I3: mcf/day, thousand cubic ft per day
Note on K3: mmcf, million cubic feet
Note on AB3: F, fractured; A, acidized
Note on AK3: Source: CO Oil & Gas Commission Web
Note on AL3: Source: Colorado Oil & Gas Commission Web