## read_me
NOTE: AGWA simulations are in workspace\maq3

Maquilas Rock Gabion Dam
AGWA Results, June 2010

These are the results from the AGWA/KINEROS simulations.
MaquilasJune2010a.mxd is the ArcGIS project
maq3 is the geodatabase, d1 is the discretization
The watershed was discretized without the dam but the subwatershed breaks occurred at the dam location so an additional discretization was not performed.
The watershed was run with the current landcover as created by Laura Norman (USGS), "landuse", and with one derived land cover created using the AGWA land modification tool,
	"maqurb1" represents modified land covers: 33% low density development, 34% medium density development, and 33% high density development
	Only one modified land cover was created because this watershed is already urbanized.

## summary_plots
Maquilas - NOTE: only one additional land cover was simulated because this watershed is already urbanized.
	Current Land Use, with and without rock gabion dam

	Maquilas 10y 1h event / current land use / time (min) / outflow (m3/s)					Maquilas 25y 6h event / current land use / time (min) / outflow (m3/s)					Maquilas 100yr 6hr event / current land use / time (min) / outflow (m3/s)

	URB1 Land Use: 33% Low intensity, 33% medium intensity, 34% high intensity, with and without rock gabion dam

	Maquilas 10yr 1hr event / urb1 land use / time (min) / outflow (m3/s)					Maquilas 25yr 6hr event / urb1 land use / time (min) / outflow (m3/s)					Maquilas 100yr 6hr event / urb1 land use / time (min) / outflow (m3/s)

## 10y1h-current_land_use
Maquilas, 10yr 1hr event, current land use

sim10.csv, NO DAM, current land cover					sim10dam.csv, WITH DAM, current land cover
"Time"	"Rainfall"	"Outflow"	"Outflow"	"Total Sed"	0.250mm	0.033mm	0.004mm		"Time"	"Rainfall"	"Outflow"	"Outflow"	"Total Sed"	0.250mm	0.033mm	0.004mm
"(min)"	"(mm/hr)"	"(mm/hr)"	ws outlet no dam	"(kg/s)"	"(kg/s)"	"(kg/s)"	"(kg/s)"		"(min)"	"(mm/hr)"	"(mm/hr)"	with dam	"(kg/s)"	"(kg/s)"	"(kg/s)"	"(kg/s)"
0	10.13594	0	0	0	0	0	0		0	10.13594	0	0	0	0	0	0
1	11.5976	0	0	0	0	0	0		1	11.5976	0	0	0	0	0	0
2	13.04813 / Maquilas 10y 1h event / current land use / time (min) / outflow (m3/s)	0	0	0	0	0	0		2	13.04813	0	0	0	0	0	0
3	13.94319	0	0	0	0	0	0		3	13.94319	0	0	0	0	0	0
4	14.03952	0	0	0	0	0	0		4	14.03952	0	0	0	0	0	0
5	14.06714	0	0	0	0	0	0		5	14.06714	0	0	0	0	0	0
6	14.06714	0	0	0	0	0	0		6	14.06714	0	0	0	0	0	0
7	14.42174	0	0	0	0	0	0		7	14.42174	0	0	0	0	0	0
8	15.09007	0	0	0	0	0	0		8	15.09007	0	0	0	0	0	0
9	15.12	0	0	0	0	0	0		9	15.12	0	0	0	0	0	0
10	23.88	0	0	0	0	0	0		10	23.88	0	0	0	0	0	0
11	23.88	0	0	0	0	0	0		11	23.88	0	0	0	0	0	0
12	23.88	0	0	0	0	0	0		12	23.88	0	0	0	0	0	0
13	23.88	0	0	0	0	0	0		13	23.88	0	0	0	0	0	0
14	23.88	0	0	0	0	0	0		14	23.88	0	0	0	0	0	0
15	23.88	0	0	0	0	0	0		15	23.88	0	0	0	0	0	0
16	23.88001	0.00001	0	0	0	0	0		16	23.88001	0	0	0	0	0	0
17	23.88	0.00001	0	0	0	0	0		17	23.88	0.00001	0	0	0	0	0
18	23.88001	0.00001	0	0	0	0	0		18	23.88001	0.00001	0	0	0	0	0
19	23.88	0.00002	0.00001	0	0	0	0		19	23.88	0.00002	0.00001	0	0	0	0
20	99.66003	0.00003	0.00001	0	0	0	0		20	99.66003	0.00004	0.00001	0	0	0	0
21	99.66003	0.00109	0.00035	0.001	0	0	0.001		21	99.66003	0.00109	0.00035	0.0006	0	0.0001	0.0006
22	99.66002	0.00898	0.0029	0.01	0	0.002	0.007		22	99.66002	0.00898	0.0029	0.0095	0.0003	0.0023	0.007
23	99.66	0.02716	0.00876	0.029	0.002	0.011	0.017		23	99.66	0.0272	0.00877	0.0325	0.0019	0.014	0.0166
24	99.66004	0.0518	0.01671	0.057	0.006	0.023	0.029		24	99.66004	0.05116	0.0165	0.0606	0.0056	0.0264	0.0285
25	99.66003	0.07792	0.02513	0.09	0.012	0.037	0.042		25	99.66003	0.0775	0.02499	0.0946	0.0114	0.0411	0.0421
26	99.66	0.10801	0.03483	0.13	0.019	0.053	0.058		26	99.66	0.1052	0.03392	0.1337	0.0191	0.0576	0.0571
27	99.66006	0.14043	0.04529	0.176	0.029	0.072	0.075		27	99.66006	0.13523	0.04361	0.1786	0.0292	0.076	0.0735
28	99.65996	0.12147	0.03917	0.186	0.025	0.08	0.081		28	99.65996	0.16778	0.05411	0.2278	0.0403	0.0961	0.0913
29	99.66006	0.28539	0.09203	0.281	0.059	0.111	0.112		29	99.66006	0.20261	0.06534	0.2818	0.0534	0.1179	0.1105
30	99.72002	0.57607	0.18577	0.277	0.047	0.066	0.163		30	99.72002	0.23945	0.07722	0.3406	0.0687	0.1413	0.1307
31	99.72002	8.34712	2.69174	72.928	20.953	34.406	17.569		31	99.72002	0.27842	0.08978	0.4045	0.0864	0.1662	0.152
32	99.72009	15.06855	4.85924	204.262	74.433	90.629	39.2		32	99.72009	0.31962	0.10307	0.4736	0.1065	0.1927	0.1743
33	99.71996	23.0807	7.44296	363.921	156.561	154.059	53.301		33	99.71996	0.36316	0.11711	0.548	0.1292	0.2209	0.1978
34	99.72002	34.76125	11.20966	597.573	302.969	226.824	67.78		34	99.72002	0.40716	0.1313	0.6286	0.1538	0.2521	0.2228
35	99.72009	43.0228	13.87381	795.322	444.089	273.39	77.844		35	99.72009	0.44504	0.14352	0.7311	0.1789	0.2969	0.2553
36	99.72009	47.71655	15.38743	916.439	532.629	300.875	82.935		36	99.72009	0.47692	0.1538	1.0215	0.2252	0.4443	0.3519
37	99.71992	50.7911	16.3789	993.886	590.096	319.595	84.195		37	99.71992	0.70305	0.22672	2.0684	0.3931	0.9885	0.6868
38	99.72002	53.15731	17.14194	1051.891	635.333	333.602	82.956		38	99.72002	1.09639	0.35356	4.2399	0.7322	2.1789	1.3288
39	99.72009	55.16838	17.79046	1099.657	674.557	345.088	80.011		39	99.72009	1.49674	0.48266	7.3815	1.2121	3.9949	2.1745
40	23.82003	56.96185	18.36881	1141.092	710.21	354.823	76.06		40	23.82003	0.58117	0.18741	8.1605	0.9057	4.8781	2.3767
41	23.82003	58.39874	18.83217	1174.284	740.272	362.272	71.74		41	23.82003	39.46224	12.72562	353.8879	95.4207	190.4803	67.987
42	23.82003	58.99995	19.02605	1185.021	753.967	364.032	67.022		42	23.82003	53.46995	17.24276	494.1266	150.4049	258.7689	84.9528
43	23.82003	58.04824	18.71915	1153.145	735.816	355.604	61.724		43	23.82003	56.70691	18.2866	526.2646	162.8878	276.3409	87.036
44	23.81991	55.38458	17.86018	1075.277	683.38	335.857	56.04		44	23.81991	55.9326	18.03691	514.3924	160.258	271.6361	82.4983
45	23.81993	51.44847	16.59088	965.639	607.522	307.905	50.213		45	23.81993	53.2252	17.16383	480.9151	149.5107	256.0672	75.3372
46	23.82003	46.69494	15.05798	840.026	519.931	275.771	44.324		46	23.82003	49.38239	15.92462	435.6163	133.6047	234.7038	67.3078
47	23.82003	41.58444	13.40997	712.655	431.256	242.802	38.598		47	23.82003	44.9501	14.49532	385.2003	115.2602	210.6728	59.2673
48	23.82003	36.4662	11.75946	592.866	348.59	211.002	33.274		48	23.82003	40.3253	13.00393	334.491	96.7256	186.0939	51.6715
49	23.82003	31.59155	10.18751	486.178	276.06	181.619	28.499		49	23.82003	35.7834	11.53928	286.6872	79.5358	162.3976	44.7538
50	15.17997	27.16855	8.7612	395.704	215.832	155.515	24.357		50	15.17997	31.51919	10.16417	243.7195	64.5485	140.5314	38.6396
51	15.17997	23.27751	7.50643	321.257	167.533	132.894	20.831		51	15.17997	27.66966	8.92279	206.5816	52.114	121.0902	33.3774
52	15.17997	19.93461	6.42843	261.361	129.848	113.636	17.877		52	15.17997	24.27336	7.82757	175.1897	42.0885	104.1916	28.9096
53	15.17997	17.12388	5.52204	214.02	101.066	97.514	15.441		53	15.17997	21.31613	6.87393	148.874	34.0686	89.6703	25.1351
54	15.18009	14.7457	4.75513	176.266	78.939	83.918	13.41		54	15.18009	18.78234	6.05685	126.9894	27.642	77.3688	21.9786
55	15.18007	12.72975	4.10504	146.057	61.874	72.47	11.713		55	15.18007	16.61103	5.35665	108.699	22.4263	66.9461	19.3266
56	15.17997	11.04227	3.56086	122.158	48.868	62.979	10.312		56	15.17997	14.74839	4.756	93.4303	18.2352	58.107	17.088
57	15.17997	9.63236	3.1062	103.161	38.936	55.079	9.146		57	15.17997	13.14883	4.24018	80.7365	14.9389	50.6055	15.1921
58	15.17997	8.44666	2.72384	87.878	31.284	48.431	8.163		58	15.17997	11.7775	3.79796	70.238	12.4064	44.2466	13.585
59	15.17997	7.43765	2.39846	75.385	25.302	42.763	7.321		59	15.17997	10.59999	3.41824	61.5583	10.4837	38.855	12.2196
60	0	6.57909	2.1216	65.129	20.615	37.917	6.597		60	0	9.5833	3.09038	54.3072	9.0075	34.2507	11.049
61	0	5.83871	1.88284	56.583	16.888	33.73	5.965		61	0	8.69435	2.80372	48.1769	7.8548	30.288	10.0341
62	0	5.19054	1.67382	49.354	13.871	30.077	5.406		62	0	7.90764	2.55002	42.9259	6.9339	26.848	9.144
63	0	4.62787	1.49237	43.266	11.445	26.905	4.915		63	0	7.21335	2.32613	38.4155	6.1878	23.864	8.3636
64	0	4.14763	1.33751	38.154	9.522	24.149	4.483		64	0	6.59921	2.12808	34.5176	5.5725	21.2682	7.6769
65	0	3.72238	1.20038	33.702	7.941	21.674	4.088		65	0	6.05567	1.95281	31.1355	5.0572	19.0074	7.0709
66	0	3.33685	1.07605	29.75	6.609	19.422	3.72		66	0	5.56733	1.79533	28.1564	4.6151	17.0139	6.5275
67	0	2.98549	0.96275	26.241	5.481	17.381	3.378		67	0	5.12524	1.65276	25.5143	4.2296	15.2479	6.0368
68	0	2.6705	0.86117	23.187	4.544	15.572	3.07		68	0	4.72508	1.52372	23.1691	3.8908	13.6843	5.594
69	0	2.39385	0.77196	20.575	3.78	13.998	2.797		69	0	4.37273	1.4101	21.1098	3.5958	12.3136	5.2005
70	0	2.1541	0.69464	18.361	3.164	12.637	2.559		70	0	4.06165	1.30978	19.287	3.337	11.1025	4.8475
71	0	1.94641	0.62767	16.474	2.667	11.455	2.351		71	0	3.78332	1.22003	17.6594	3.107	10.0248	4.5276
72	0	1.76522	0.56924	14.847	2.262	10.417	2.167		72	0	3.53214	1.13903	16.2001	2.9009	9.0629	4.2363
73	0	1.60531	0.51767	13.424	1.927	9.494	2.002		73	0	3.3047	1.06568	14.8902	2.7152	8.204	3.9711
74	0	1.46343	0.47192	12.172	1.649	8.67	1.854		74	0	3.09843	0.99917	13.7139	2.5471	7.4371	3.7297
75	0	1.33694	0.43113	11.065	1.415	7.93	1.719		75	0	2.91076	0.93865	12.6552	2.394	6.7516	3.5096
76	0	1.22375	0.39463	10.082	1.219	7.266	1.597		76	0	2.74003	0.88359	11.7033	2.2539	6.1403	3.3091
77	0	1.12204	0.36183	9.206	1.053	6.667	1.486		77	0	2.5838	0.83321	10.8428	2.1252	5.5921	3.1256
78	0	1.0304	0.33228	8.424	0.912	6.129	1.384		78	0	2.44052	0.78701	10.0634	2.0065	5.0997	2.9573
79	0	0.94818	0.30577	7.73	0.792	5.647	1.291		79	0	2.30896	0.74458	9.3581	1.8969	4.6579	2.8033
80	0	0.87382	0.28179	7.108	0.69	5.212	1.206		80	0	2.19047	0.70637	8.7354	1.7987	4.2689	2.6679
81	0	0.80641	0.26005	6.44	0.602	4.709	1.128		81	0	2.09553	0.67576	8.2331	1.7205	3.9479	2.5647
82	0	0.74518	0.2403	5.744	0.527	4.161	1.057		82	0	2.03629	0.65665	7.8725	1.6696	3.7005	2.5024
83	0	0.68942	0.22232	5.111	0.462	3.658	0.991		83	0	2.00807	0.64755	7.6161	1.6414	3.504	2.4706
84	0	0.63853	0.20591	4.549	0.406	3.212	0.93		84	0	1.99522	0.64341	7.4077	1.6252	3.3305	2.452
85	0	0.59199	0.1909	4.054	0.357	2.822	0.875		85	0	1.98687	0.64072	7.2169	1.6138	3.1663	2.4368
86	0	0.54935	0.17715	3.619	0.315	2.482	0.823		86	0	1.97926	0.63826	7.0355	1.6043	3.0085	2.4226
87	0	0.51022	0.16453	3.239	0.278	2.186	0.775		87	0	1.97161	0.6358	6.8627	1.5959	2.8576	2.4092
88	0	0.47427	0.15294	2.904	0.245	1.928	0.731		88	0	1.96382	0.63328	6.6984	1.5881	2.7137	2.3966
89	0	0.44123	0.14229	2.61	0.217	1.703	0.69		89	0	1.95588	0.63072	6.5422	1.5805	2.577	2.3847
90	0	0.41082	0.13248	2.351	0.192	1.506	0.652		90	0	1.9478	0.62812	6.3933	1.573	2.447	2.3733
91	0	0.38281	0.12345	2.122	0.171	1.334	0.617		91	0	1.93961	0.62548	6.2511	1.5657	2.3233	2.3621
92	0	0.35698	0.11512	1.919	0.152	1.183	0.584		92	0	1.93131	0.6228	6.115	1.5583	2.2056	2.3511
93	0	0.33312	0.10742	1.74	0.135	1.051	0.554		93	0	1.92291	0.62009	5.9845	1.5509	2.0935	2.3402
94	0	0.31109	0.10032	1.58	0.12	0.935	0.525		94	0	1.91443	0.61736	5.8593	1.5434	1.9867	2.3292
95	0	0.29071	0.09375	1.438	0.107	0.832	0.499		95	0	1.90587	0.6146	5.7391	1.536	1.8849	2.3182
96	0	0.27185	0.08767	1.311	0.096	0.742	0.474		96	0	1.89725	0.61182	5.6235	1.5285	1.788	2.3071
97	0	0.2544	0.08204	1.198	0.085	0.662	0.451		97	0	1.88856	0.60901	5.5125	1.521	1.6956	2.2959
98	0	0.23823	0.07682	1.097	0.076	0.592	0.429		98	0	1.87982	0.6062	5.4057	1.5134	1.6076	2.2847
99	0	0.22324	0.07199	1.006	0.068	0.53	0.408		99	0	1.87103	0.60336	5.303	1.5058	1.5238	2.2734
100	0	0.20935	0.06751	0.925	0.061	0.474	0.389		100	0	1.86219	0.60051	5.2043	1.4982	1.444	2.2621
101	0	0.19647	0.06336	0.852	0.055	0.426	0.371		101	0	1.85332	0.59765	5.1093	1.4906	1.368	2.2507
102	0	0.18451	0.0595	0.786	0.05	0.382	0.354		102	0	1.84442	0.59478	5.018	1.4829	1.2958	2.2393
103	0	0.17339	0.05592	0.727	0.045	0.344	0.339		103	0	1.83549	0.5919	4.9301	1.4752	1.227	2.2278
104	0	0.16313	0.05261	0.674	0.04	0.31	0.324		104	0	1.82653	0.58901	4.8455	1.4675	1.1617	2.2163
105	0	0.15358	0.04953	0.626	0.036	0.279	0.31		105	0	1.81755	0.58612	4.7641	1.4598	1.0996	2.2048
106	0	0.14468	0.04666	0.582	0.033	0.252	0.297		106	0	1.80855	0.58321	4.6858	1.4521	1.0405	2.1932
107	0	0.13639	0.04398	0.542	0.03	0.228	0.284		107	0	1.79954	0.58031	4.6104	1.4443	0.9845	2.1816
108	0	0.12864	0.04148	0.506	0.027	0.206	0.273		108	0	1.79051	0.5774	4.5378	1.4365	0.9312	2.17
109	0	0.12141	0.03915	0.473	0.024	0.187	0.261		109	0	1.78148	0.57448	4.4679	1.4288	0.8807	2.1584
110	0	0.11465	0.03697	0.443	0.022	0.17	0.251		110	0	1.77243	0.57157	4.4005	1.421	0.8328	2.1467
111	0	0.10832	0.03493	0.415	0.02	0.154	0.241		111	0	1.76338	0.56865	4.3356	1.4132	0.7873	2.1351
112	0	0.1024	0.03302	0.39	0.018	0.14	0.232		112	0	1.75433	0.56573	4.273	1.4054	0.7442	2.1234
113	0	0.09685	0.03123	0.366	0.017	0.127	0.223		113	0	1.74527	0.56281	4.2126	1.3976	0.7033	2.1117
114	0	0.09164	0.02955	0.345	0.015	0.116	0.214		114	0	1.73621	0.55989	4.1544	1.3897	0.6646	2.1
115	0	0.08676	0.02798	0.325	0.014	0.105	0.206		115	0	1.72716	0.55697	4.0982	1.3819	0.6279	2.0884
116	0	0.08218	0.0265	0.307	0.013	0.096	0.198		116	0	1.7181	0.55405	4.044	1.3741	0.5932	2.0767
117	0	0.07787	0.02511	0.29	0.011	0.088	0.191		117	0	1.70905	0.55113	3.9915	1.3663	0.5603	2.065
118	0	0.07383	0.02381	0.275	0.01	0.08	0.184		118	0	1.7	0.54821	3.9409	1.3584	0.5292	2.0533
119	0	0.07002	0.02258	0.26	0.01	0.073	0.178		119	0	1.69095	0.54529	3.8919	1.3506	0.4997	2.0416
120	0	0.06644	0.02143	0.247	0.009	0.067	0.171		120	0	1.68191	0.54238	3.8445	1.3428	0.4719	2.0299
121	0	0.06307	0.02034	0.234	0.008	0.061	0.165		121	0	1.67288	0.53946	3.7987	1.3349	0.4455	2.0182
122	0	0.05989	0.01931	0.223	0.007	0.056	0.159		122	0	1.66385	0.53655	3.7542	1.3271	0.4206	2.0065
123	0	0.05689	0.01834	0.212	0.007	0.051	0.154		123	0	1.65484	0.53364	3.7111	1.3192	0.397	1.9949
124	0	0.05406	0.01743	0.202	0.006	0.047	0.149		124	0	1.64583	0.53074	3.6693	1.3114	0.3748	1.9832
125	0	0.05138	0.01657	0.192	0.006	0.043	0.144		125	0	1.63683	0.52784	3.6288	1.3036	0.3537	1.9715
126	0	0.04886	0.01575	0.184	0.005	0.04	0.139		126	0	1.62784	0.52494	3.5893	1.2957	0.3337	1.9599
127	0	0.04646	0.01498	0.175	0.005	0.036	0.134		127	0	1.61886	0.52204	3.551	1.2879	0.3149	1.9482
128	0	0.0442	0.01425	0.167	0.004	0.033	0.13		128	0	1.60989	0.51915	3.5137	1.2801	0.297	1.9366
129	0	0.04204	0.01356	0.16	0.004	0.031	0.125		129	0	1.60094	0.51626	3.4774	1.2723	0.2801	1.925
130	0	0.04	0.0129	0.153	0.004	0.028	0.121		130	0	1.592	0.51338	3.4421	1.2645	0.2642	1.9134
131	0	0.03806	0.01227	0.146	0.003	0.026	0.117		131	0	1.58307	0.5105	3.4077	1.2567	0.2492	1.9019
132	0	0.03622	0.01168	0.14	0.003	0.024	0.113		132	0	1.57416	0.50763	3.3741	1.2489	0.235	1.8903
133	0	0.03446	0.01111	0.134	0.003	0.022	0.109		133	0	1.56526	0.50476	3.3414	1.2411	0.2216	1.8788
134	0	0.03278	0.01057	0.128	0.003	0.02	0.106		134	0	1.55638	0.5019	3.3095	1.2333	0.2089	1.8673
135	0	0.03115	0.01004	0.123	0.002	0.018	0.102		135	0	1.54752	0.49904	3.2783	1.2255	0.197	1.8558
136	0	0.02955	0.00953	0.117	0.002	0.017	0.098		136	0	1.53867	0.49618	3.2478	1.2177	0.1858	1.8443
137	0	0.02798	0.00902	0.112	0.002	0.015	0.095		137	0	1.52984	0.49334	3.218	1.2099	0.1752	1.8328
138	0	0.02645	0.00853	0.107	0.002	0.014	0.091		138	0	1.52102	0.49049	3.1889	1.2022	0.1653	1.8214
139	0	0.02496	0.00805	0.102	0.002	0.013	0.088		139	0	1.51223	0.48766	3.1603	1.1944	0.1559	1.81
140	0	0.0235	0.00758	0.097	0.001	0.011	0.084		140	0	1.50345	0.48483	3.1324	1.1867	0.1471	1.7986
141	0	0.02208	0.00712	0.093	0.001	0.01	0.081		141	0	1.49469	0.482	3.105	1.1789	0.1389	1.7872
142	0	0.02071	0.00668	0.088	0.001	0.009	0.077		142	0	1.48595	0.47918	3.0782	1.1712	0.1311	1.7759
143	0	0.01938	0.00625	0.082	0.001	0.008	0.073		143	0	1.47724	0.47637	3.0519	1.1635	0.1238	1.7645
144	0	0.0181	0.00584	0.077	0.001	0.007	0.068		144	0	1.46854	0.47357	3.026	1.1558	0.117	1.7532
145	0	0.01686	0.00544	0.071	0.001	0.006	0.063		145	0	1.45986	0.47077	3.0006	1.1481	0.1105	1.7419
146	0	0.01568	0.00506	0.065	0.001	0.006	0.058		146	0	1.45121	0.46798	2.9756	1.1404	0.1045	1.7307
147	0	0.01454	0.00469	0.059	0.001	0.005	0.053		147	0	1.44257	0.4652	2.9511	1.1328	0.0989	1.7195
148	0	0.01346	0.00434	0.053	0.001	0.004	0.048		148	0	1.43396	0.46242	2.9269	1.1251	0.0936	1.7082
149	0	0.01242	0.00401	0.047	0.001	0.004	0.043		149	0	1.42537	0.45965	2.9031	1.1175	0.0886	1.697
150	0	0.01143	0.00369	0.042	0	0.003	0.038		150	0	1.41681	0.45689	2.8797	1.1098	0.084	1.6859
151	0	0.0105	0.00338	0.037	0	0.003	0.034		151	0	1.40827	0.45413	2.8565	1.1022	0.0796	1.6747
152	0	0.0096	0.0031	0.033	0	0.002	0.03		152	0	1.39975	0.45138	2.8337	1.0946	0.0755	1.6636
153	0	0.00876	0.00282	0.028	0	0.002	0.026		153	0	1.39125	0.44864	2.8112	1.087	0.0717	1.6525
154	0	0.00797	0.00257	0.025	0	0.002	0.022		154	0	1.38278	0.44591	2.789	1.0795	0.0681	1.6414
155	0	0.00722	0.00233	0.021	0	0.002	0.019		155	0	1.37433	0.44319	2.767	1.0719	0.0648	1.6303
156	0	0.0065	0.0021	0.018	0	0.001	0.016		156	0	1.36591	0.44047	2.7453	1.0644	0.0617	1.6193
157	0	0.00584	0.00188	0.015	0	0.001	0.014		157	0	1.3575	0.43776	2.7239	1.0568	0.0588	1.6082
158	0	0.00522	0.00168	0.012	0	0.001	0.011		158	0	1.34913	0.43506	2.7026	1.0493	0.056	1.5973
159	0	0.00462	0.00149	0.01	0	0.001	0.009		159	0	1.34077	0.43237	2.6816	1.0418	0.0535	1.5863
160	0	0.00408	0.00132	0.008	0	0.001	0.008		160	0	1.33245	0.42968	2.6609	1.0344	0.0511	1.5754
161	0	0.00362	0.00117	0.007	0	0	0.006		161	0	1.32424	0.42704	2.6407	1.027	0.0489	1.5648
162	0	0.00321	0.00104	0.005	0	0	0.005		162	0	1.31642	0.42451	2.6214	1.02	0.0468	1.5546
163	0	0.00286	0.00092	0.004	0	0	0.004		163	0	1.30906	0.42214	2.603	1.0133	0.0449	1.5448
164	0	0.00255	0.00082	0.004	0	0	0.003		164	0	1.30196	0.41985	2.5853	1.0068	0.0431	1.5353
165	0	0.00228	0.00073	0.003	0	0	0.003		165	0	1.29496	0.41759	2.5677	1.0004	0.0414	1.5259
166	0	0.00203	0.00066	0.002	0	0	0.002		166	0	1.28799	0.41534	2.5504	0.9941	0.0399	1.5165
167	0	0.00182	0.00059	0.002	0	0	0.002		167	0	1.28102	0.4131	2.5333	0.9877	0.0384	1.5071
168	0	0.00163	0.00053	0.001	0	0	0.001		168	0	1.27406	0.41085	2.5162	0.9814	0.0371	1.4977
169	0	0.00147	0.00047	0.001	0	0	0.001		169	0	1.26712	0.40861	2.4993	0.9752	0.0358	1.4884
170	0	0.00132	0.00042	0.001	0	0	0.001		170	0	1.26017	0.40638	2.4825	0.9689	0.0346	1.479
171	0	0.00118	0.00038	0.001	0	0	0.001		171	0	1.25324	0.40414	2.4659	0.9626	0.0335	1.4698
172	0	0.00107	0.00034	0.001	0	0	0.001		172	0	1.24632	0.40191	2.4493	0.9563	0.0325	1.4605
173	0	0.00096	0.00031	0.001	0	0	0		173	0	1.2394	0.39968	2.4328	0.9501	0.0315	1.4513
174	0	0.00087	0.00028	0	0	0	0		174	0	1.23249	0.39745	2.4164	0.9438	0.0306	1.442
175	0	0.00078	0.00025	0	0	0	0		175	0	1.22559	0.39522	2.4001	0.9375	0.0297	1.4328
176	0	0.00071	0.00023	0	0	0	0		176	0	1.2187	0.393	2.3839	0.9313	0.0289	1.4237
177	0	0.00064	0.00021	0	0	0	0		177	0	1.21181	0.39078	2.3677	0.925	0.0282	1.4145
178	0	0.00058	0.00019	0	0	0	0		178	0	1.20493	0.38856	2.3517	0.9188	0.0275	1.4054
179	0	0.00052	0.00017	0	0	0	0		179	0	1.19807	0.38635	2.3357	0.9125	0.0269	1.3963
180	0	0.00047	0.00015	0	0	0	0		180	0	1.19121	0.38414	2.3197	0.9063	0.0263	1.3872
181	0	0.00043	0.00014	0	0	0	0		181	0	1.18436	0.38193	2.3039	0.9001	0.0257	1.3781
182	0	0.00039	0.00013	0	0	0	0		182	0	1.17751	0.37972	2.288	0.8938	0.0252	1.369
183	0	0.00035	0.00011	0	0	0	0		183	0	1.17068	0.37752	2.2723	0.8876	0.0247	1.36
184	0	0.00032	0.0001	0	0	0	0		184	0	1.16385	0.37531	2.2566	0.8814	0.0242	1.351
185	0	0.00029	0.00009	0	0	0	0		185	0	1.15704	0.37312	2.2409	0.8752	0.0237	1.342
186	0	0.00026	0.00009	0	0	0	0		186	0	1.15023	0.37092	2.2253	0.869	0.0233	1.333
187	0	0.00024	0.00008	0	0	0	0		187	0	1.14343	0.36873	2.2098	0.8628	0.0229	1.3241
188	0	0.00022	0.00007	0	0	0	0		188	0	1.13664	0.36654	2.1943	0.8566	0.0225	1.3152
189	0	0.0002	0.00006	0	0	0	0		189	0	1.12986	0.36435	2.1788	0.8504	0.0222	1.3063
190	0	0.00018	0.00006	0	0	0	0		190	0	1.12309	0.36217	2.1634	0.8442	0.0218	1.2974
191	0	0.00016	0.00005	0	0	0	0		191	0	1.11632	0.35999	2.148	0.838	0.0215	1.2885
192	0	0.00015	0.00005	0	0	0	0		192	0	1.10957	0.35781	2.1327	0.8318	0.0212	1.2797
193	0	0.00014	0.00004	0	0	0	0		193	0	1.10282	0.35563	2.1174	0.8256	0.0209	1.2708
194	0	0.00012	0.00004	0	0	0	0		194	0	1.09609	0.35346	2.1022	0.8195	0.0207	1.2621
195	0	0.00011	0.00004	0	0	0	0		195	0	1.08936	0.35129	2.087	0.8133	0.0204	1.2533
196	0	0.0001	0.00003	0	0	0	0		196	0	1.08264	0.34913	2.0719	0.8072	0.0202	1.2445
197	0	0.00009	0.00003	0	0	0	0		197	0	1.07594	0.34696	2.0567	0.801	0.02	1.2358
198	0	0.00009	0.00003	0	0	0	0		198	0	1.06924	0.3448	2.0417	0.7949	0.0197	1.2271
199	0	0.00008	0.00003	0	0	0	0		199	0	1.06255	0.34265	2.0266	0.7887	0.0195	1.2184
200	0	0.00007	0.00002	0	0	0	0		200	0	1.05587	0.34049	2.0116	0.7826	0.0193	1.2097
201	0	0.00007	0.00002	0	0	0	0		201	0	1.0492	0.33834	1.9967	0.7765	0.0191	1.2011
202	0	0.00006	0.00002	0	0	0	0		202	0	1.04254	0.33619	1.9817	0.7704	0.0189	1.1925
203	0	0.00005	0.00002	0	0	0	0		203	0	1.03589	0.33405	1.9668	0.7642	0.0187	1.1839
204	0	0.00005	0.00002	0	0	0	0		204	0	1.02924	0.33191	1.9519	0.7581	0.0185	1.1753
205	0	0.00005	0.00001	0	0	0	0		205	0	1.02261	0.32977	1.9371	0.752	0.0184	1.1667
206	0	0.00004	0.00001	0	0	0	0		206	0	1.01599	0.32763	1.9223	0.7459	0.0182	1.1582
207	0	0.00004	0.00001	0	0	0	0		207	0	1.00938	0.3255	1.9076	0.7399	0.018	1.1497
208	0	0.00003	0.00001	0	0	0	0		208	0	1.00278	0.32337	1.8928	0.7338	0.0179	1.1412
209	0	0.00003	0.00001	0	0	0	0		209	0	0.99618	0.32124	1.8781	0.7277	0.0177	1.1327
210	0	0.00003	0.00001	0	0	0	0		210	0	0.9896	0.31912	1.8635	0.7217	0.0176	1.1243
211	0	0.00003	0.00001	0	0	0	0		211	0	0.98303	0.317	1.8489	0.7156	0.0174	1.1158
212	0	0.00002	0.00001	0	0	0	0		212	0	0.97647	0.31489	1.8343	0.7096	0.0173	1.1074
213	0	0.00002	0.00001	0	0	0	0		213	0	0.96991	0.31277	1.8197	0.7035	0.0171	1.0991
214	0	0.00002	0.00001	0	0	0	0		214	0	0.96337	0.31066	1.8052	0.6975	0.017	1.0907
215	0	0.00002	0.00001	0	0	0	0		215	0	0.95684	0.30856	1.7907	0.6915	0.0169	1.0824
216	0	0.00002	0.00001	0	0	0	0		216	0	0.95032	0.30645	1.7763	0.6855	0.0167	1.0741
217	0	0.00002	0	0	0	0	0		217	0	0.94381	0.30435	1.7618	0.6795	0.0166	1.0658
218	0	0.00001	0	0	0	0	0		218	0	0.93731	0.30226	1.7474	0.6735	0.0164	1.0575
219	0	0.00001	0	0	0	0	0		219	0	0.93082	0.30017	1.7331	0.6675	0.0163	1.0493
220	0	0.00001	0	0	0	0	0		220	0	0.92434	0.29808	1.7188	0.6615	0.0162	1.041
221	0	0.00001	0	0	0	0	0		221	0	0.91787	0.29599	1.7045	0.6556	0.016	1.0328
222	0	0.00001	0	0	0	0	0		222	0	0.91141	0.29391	1.6902	0.6496	0.0159	1.0247
223	0	0.00001	0	0	0	0	0		223	0	0.90496	0.29183	1.676	0.6437	0.0158	1.0165
224	0	0.00001	0	0	0	0	0		224	0	0.89852	0.28975	1.6618	0.6377	0.0157	1.0084
225	0	0.00001	0	0	0	0	0		225	0	0.89209	0.28768	1.6476	0.6318	0.0155	1.0003
226	0	0.00001	0	0	0	0	0		226	0	0.88568	0.28561	1.6335	0.6259	0.0154	0.9922
227	0	0.00001	0	0	0	0	0		227	0	0.87927	0.28354	1.6194	0.62	0.0153	0.9841
228	0	0.00001	0	0	0	0	0		228	0	0.87288	0.28148	1.6053	0.6141	0.0152	0.9761
229	0	0.00001	0	0	0	0	0		229	0	0.8665	0.27942	1.5913	0.6082	0.015	0.9681
230	0	0.00001	0	0	0	0	0		230	0	0.86012	0.27737	1.5773	0.6023	0.0149	0.9601
231	0	0	0	0	0	0	0		231	0	0.85376	0.27532	1.5634	0.5964	0.0148	0.9522
232	0	0	0	0	0	0	0		232	0	0.84741	0.27327	1.5495	0.5906	0.0147	0.9442
233	0	0	0	0	0	0	0		233	0	0.84107	0.27123	1.5356	0.5847	0.0145	0.9363
234	0	0	0	0	0	0	0		234	0	0.83475	0.26919	1.5217	0.5789	0.0144	0.9284
235	0	0	0	0	0	0	0		235	0	0.82843	0.26715	1.5079	0.5731	0.0143	0.9205
236	0	0	0	0	0	0	0		236	0	0.82213	0.26512	1.4941	0.5673	0.0142	0.9127
237	0	0	0	0	0	0	0		237	0	0.81583	0.26309	1.4804	0.5615	0.014	0.9049
238	0	0	0	0	0	0	0		238	0	0.80955	0.26106	1.4667	0.5557	0.0139	0.8971
239	0	0	0	0	0	0	0		239	0	0.80328	0.25904	1.453	0.55	0.0138	0.8893
240	0	0	0	0	0	0	0		240	0	0.79703	0.25702	1.4394	0.5442	0.0136	0.8816
241	0	0	0	0	0	0	0		241	0	0.79078	0.25501	1.4258	0.5385	0.0135	0.8738
242	0	0	0	0	0	0	0		242	0	0.78455	0.253	1.4123	0.5328	0.0134	0.8661
243	0	0	0	0	0	0	0		243	0	0.77832	0.25099	1.3988	0.5271	0.0133	0.8585
244	0	0	0	0	0	0	0		244	0	0.77211	0.24899	1.3853	0.5214	0.0131	0.8508
245	0	0	0	0	0	0	0		245	0	0.76592	0.24699	1.3719	0.5157	0.013	0.8432
246	0	0	0	0	0	0	0		246	0	0.75973	0.24499	1.3585	0.51	0.0129	0.8356
247	0	0	0	0	0	0	0		247	0	0.75356	0.243	1.3452	0.5044	0.0128	0.828
248	0	0	0	0	0	0	0		248	0	0.74739	0.24102	1.3319	0.4988	0.0126	0.8205
249	0	0	0	0	0	0	0		249	0	0.74124	0.23903	1.3186	0.4931	0.0125	0.8129
250	0	0	0	0	0	0	0		250	0	0.73511	0.23705	1.3054	0.4875	0.0124	0.8054
251	0	0	0	0	0	0	0		251	0	0.72898	0.23508	1.2922	0.482	0.0123	0.7979
252	0	0	0	0	0	0	0		252	0	0.72287	0.23311	1.279	0.4764	0.0121	0.7905
253	0	0	0	0	0	0	0		253	0	0.71677	0.23114	1.2659	0.4708	0.012	0.7831
254	0	0	0	0	0	0	0		254	0	0.71068	0.22918	1.2528	0.4653	0.0119	0.7757
255	0	0	0	0	0	0	0		255	0	0.70461	0.22722	1.2398	0.4598	0.0117	0.7683
256	0	0	0	0	0	0	0		256	0	0.69855	0.22526	1.2268	0.4543	0.0116	0.7609
257	0	0	0	0	0	0	0		257	0	0.6925	0.22331	1.2139	0.4488	0.0115	0.7536
258	0	0	0	0	0	0	0		258	0	0.68646	0.22137	1.201	0.4433	0.0114	0.7463
259	0	0	0	0	0	0	0		259	0	0.68044	0.21943	1.1882	0.4379	0.0112	0.739
260	0	0	0	0	0	0	0		260	0	0.67443	0.21749	1.1754	0.4325	0.0111	0.7318

## 10y1h-urb1_land_use
Maquilas, 10y1h event, urb1 land use

sim10urb1.sim, 10yr 1hr event, no dam, with maqurb1 land cover					sim10urb1dam.csv, 10yr 1hr event, with maqurb1 land cover, and dam
"Time"	"Rainfall"	"Outflow"	"Outflow"	"Total Sed"	0.250mm	0.033mm	0.004mm		"Time"	"Rainfall"	"Outflow"	"Outflow"	"Total Sed"	0.250mm	0.033mm	0.004mm
"(min)"	"(mm/hr)"	"(mm/hr)"	no dam	"(kg/s)"	"(kg/s)"	"(kg/s)"	"(kg/s)"		"(min)"	"(mm/hr)"	"(mm/hr)"	with dam	"(kg/s)"	"(kg/s)"	"(kg/s)"	"(kg/s)"
0	14.00673	0	0	0	0	0	0		0	14.00673	0	0	0	0	0	0
1	15.12	0	0	0	0	0	0		1	15.12	0	0	0	0	0	0
2	15.12	0	0	0	0	0	0		2	15.12	0	0	0	0	0	0
3	15.12 / Maquilas 10yr 1hr event / urb1 land use / time (min) / outflow (m3/s)	0	0	0	0	0	0		3	15.12	0	0	0	0	0	0
4	15.12	0	0	0	0	0	0		4	15.12	0	0	0	0	0	0
5	15.12	0	0	0	0	0	0		5	15.12	0	0	0	0	0	0
6	15.12	0	0	0	0	0	0		6	15.12	0	0	0	0	0	0
7	15.12	0	0	0	0	0	0		7	15.12	0	0	0	0	0	0
8	15.12	0	0	0	0	0	0		8	15.12	0	0	0	0	0	0
9	15.12	0	0	0	0	0	0		9	15.12	0	0	0	0	0	0
10	23.88	0	0	0	0	0	0		10	23.88	0	0	0	0	0	0
11	23.88	0	0	0	0	0	0		11	23.88	0	0	0	0	0	0
12	23.88	0	0	0	0	0	0		12	23.88	0	0	0	0	0	0
13	23.88	0	0	0	0	0	0		13	23.88	0	0	0	0	0	0
14	23.88001	0	0	0	0	0	0		14	23.88001	0	0	0	0	0	0
15	23.87999	0.00001	0	0	0	0	0		15	23.87999	0.00001	0	0	0	0	0
16	23.88001	0.00001	0	0	0	0	0		16	23.88001	0.00001	0	0	0	0	0
17	23.88	0.00001	0	0	0	0	0		17	23.88	0.00001	0	0	0	0	0
18	23.88001	0	0	0	0	0	0		18	23.88001	0.00002	0.00001	0	0	0	0
19	23.87999	0.00003	0.00001	0	0	0	0		19	23.87999	0.00003	0.00001	0	0	0	0
20	99.66002	0.00006	0.00002	0	0	0	0		20	99.66002	0.00005	0.00002	0	0	0	0
21	99.66003	0.00163	0.00053	0.001	0	0	0.001		21	99.66003	0.0016	0.00052	0.0011	0	0.0001	0.0009
22	99.66002	0.01115	0.0036	0.01	0	0.003	0.006		22	99.66002	0.01128	0.00364	0.0098	0.0004	0.0034	0.006
23	99.66	0.03113	0.01004	0.031	0.002	0.013	0.016		23	99.66	0.031	0.01	0.0353	0.0024	0.0175	0.0155
24	99.66004	0.05439	0.01754	0.06	0.006	0.026	0.027		24	99.66004	0.05599	0.01805	0.0661	0.0065	0.0318	0.0277
25	99.66003	0.08281	0.02671	0.097	0.013	0.042	0.042		25	99.66003	0.08282	0.02671	0.1032	0.0127	0.0485	0.0419
26	99.66	0.08937	0.02882	0.126	0.014	0.057	0.055		26	99.66	0.11168	0.03601	0.1464	0.0211	0.0674	0.0578
27	99.66006	0.05236	0.01688	0.107	0.006	0.048	0.053		27	99.66006	0.14299	0.04611	0.1956	0.0317	0.0884	0.0755
28	99.65996	0.11074	0.03571	0.136	0.019	0.031	0.085		28	99.65996	0.17641	0.05689	0.2499	0.0439	0.1112	0.0947
29	99.66006	6.54234	2.10975	46.923	16.764	25.582	4.577		29	99.66006	0.21206	0.06839	0.3095	0.0582	0.1358	0.1155
30	99.72002	24.5682	7.92265	319.956	164.262	133.681	22.013		30	99.72002	0.24999	0.08062	0.3748	0.0747	0.1622	0.1378
31	99.72	40.99557	13.22007	652.074	397.873	220.651	33.55		31	99.72	0.29006	0.09354	0.446	0.0937	0.1906	0.1618
32	99.72009	53.61731	17.29028	936.486	636.345	261.68	38.461		32	99.72009	0.33004	0.10643	0.5239	0.115	0.2216	0.1872
33	99.71996	61.04801	19.6865	1109.222	793.107	276.249	39.866		33	99.71996	0.38394	0.12381	0.6266	0.1413	0.2668	0.2184
34	99.72002	65.29914	21.05739	1209.613	885.819	283.992	39.802		34	99.72002	0.38744	0.12494	0.7684	0.162	0.3525	0.2539
35	99.72009	67.85455	21.88144	1273.098	943.034	290.775	39.29		35	99.72009	0.52392	0.16895	1.6397	0.2887	0.8883	0.4627
36	99.72009	69.53461	22.42323	1316.114	981.031	296.345	38.737		36	99.72009	3.44205	1.10998	5.1689	0.7679	3.1416	1.2594
37	99.71987	70.76495	22.81998	1347.209	1008.952	300.047	38.209		37	99.71987	49.81667	16.06467	338.671	134.7726	172.27	31.6283
38	99.72005	71.75153	23.13813	1371.344	1031.411	302.212	37.72		38	99.72005	66.74229	21.52277	496.3472	215.0813	239.5663	41.6997
39	99.72009	72.59848	23.41125	1391.635	1050.772	303.547	37.316		39	99.72009	70.53013	22.74426	526.6599	231.4693	252.0485	43.1421
40	23.82003	73.3524	23.65437	1409.648	1068.094	304.523	37.031		40	23.82003	71.88538	23.18129	532.9051	236.3484	253.7201	42.8366
41	23.82003	73.86047	23.81821	1422.862	1081.108	304.967	36.788		41	23.82003	72.68792	23.44009	534.8281	239.4441	253.2322	42.1518
42	23.82003	73.28276	23.63191	1406.834	1069.62	301.099	36.114		42	23.82003	72.74607	23.45884	532.1813	240.259	250.7759	41.1464
43	23.82003	70.6253	22.77494	1333.292	1010.328	288.392	34.573		43	23.82003	71.37901	23.018	518.1694	235.0587	243.6307	39.4801
44	23.8199	65.87504	21.2431	1203.462	905.268	266.085	32.109		44	23.8199	67.96551	21.91723	486.9176	220.4012	229.6124	36.904
45	23.81994	59.73154	19.26197	1040.505	774.431	237.141	28.933		45	23.81994	62.86537	20.27255	440.7238	197.2116	209.8767	33.6355
46	23.82003	52.87808	17.0519	867.982	636.831	205.752	25.399		46	23.82003	56.81796	18.32241	386.1165	169.1308	186.9527	30.033
47	23.82003	45.97307	14.8252	705.868	508.214	175.72	21.933		47	23.82003	50.45383	16.27014	329.658	140.038	163.2148	26.4052
48	23.82003	39.49675	12.73674	565.203	397.402	148.992	18.81		48	23.82003	44.27401	14.27729	276.6477	113.0958	140.5607	22.9912
49	23.82003	33.69268	10.86507	449.05	306.844	126.073	16.134		49	23.82003	38.60158	12.44807	230.0704	90.0177	120.1221	19.9306
50	15.17997	28.68878	9.25143	356.932	236.024	106.972	13.936		50	15.17997	33.55996	10.82227	190.7314	71.1777	102.2872	17.2666
51	15.17997	24.49541	7.89917	285.673	182.161	91.334	12.178		51	15.17997	29.2095	9.41935	158.5805	56.4057	87.1649	15.0099
52	15.17997	21.02032	6.77854	230.977	141.636	78.563	10.778		52	15.17997	25.52527	8.23128	132.7512	45.0664	74.5554	13.1294
53	15.17997	18.19854	5.86859	189.604	111.675	68.254	9.674		53	15.17997	22.41753	7.22911	112.0367	36.4033	64.068	11.5654
54	15.1801	15.8958	5.12601	157.93	89.296	59.849	8.786		54	15.1801	19.82523	6.39316	95.4487	29.765	55.4089	10.2748
55	15.18005	14.00189	4.51527	133.335	72.371	52.912	8.052		55	15.18005	17.67171	5.6987	82.0504	24.5633	48.2748	9.2123
56	15.17997	12.44656	4.01371	114.151	59.527	47.183	7.441		56	15.17997	15.86329	5.11553	71.0475	20.3922	42.3294	8.3259
57	15.17997	11.17114	3.60242	99.11	49.744	42.44	6.926		57	15.17997	14.33376	4.62229	61.9799	17.0686	37.3323	7.5789
58	15.17997	10.11299	3.2612	87.085	42.155	38.446	6.484		58	15.17997	13.03631	4.20389	54.5467	14.4786	33.1206	6.9475
59	15.17997	9.21559	2.9718	77.223	36.113	35.017	6.094		59	15.17997	11.92874	3.84673	48.4362	12.48	29.5466	6.4096
60	0	8.44032	2.7218	68.97	31.195	32.03	5.746		60	0	10.9769	3.53978	43.3771	10.9354	26.4942	5.9474
61	0	7.7578	2.5017	61.938	27.107	29.399	5.432		61	0	10.14202	3.27056	39.1058	9.7134	23.85	5.5424
62	0	7.15517	2.30737	55.913	23.687	27.077	5.15		62	0	9.40207	3.03194	35.4527	8.727	21.542	5.1837
63	0	6.62275	2.13567	50.717	20.818	25.005	4.894		63	0	8.74492	2.82003	32.2998	7.9167	19.5179	4.8651
64	0	6.13509	1.97842	46.052	18.322	23.082	4.648		64	0	8.15788	2.63072	29.5476	7.2384	17.7293	4.5799
65	0	5.66149	1.82569	41.634	16.022	21.219	4.393		65	0	7.62654	2.45937	27.1092	6.6578	16.1313	4.32
66	0	5.19614	1.67563	37.442	13.883	19.431	4.127		66	0	7.13439	2.30067	24.907	6.1467	14.6828	4.0774
67	0	4.75411	1.53309	33.61	11.965	17.782	3.864		67	0	6.67395	2.15219	22.9019	5.689	13.364	3.8489
68	0	4.35882	1.40561	30.284	10.344	16.324	3.616		68	0	6.24432	2.01364	21.0793	5.2766	12.1686	3.6341
69	0	4.00961	1.293	27.408	8.991	15.032	3.386		69	0	5.84472	1.88478	19.4234	4.9048	11.0857	3.4329
70	0	3.69644	1.19201	24.876	7.843	13.865	3.169		70	0	5.47413	1.76527	17.9199	4.5696	10.1057	3.2447
71	0	3.41005	1.09966	22.6	6.85	12.789	2.962		71	0	5.13014	1.65435	16.5523	4.2664	9.2176	3.0684
72	0	3.1442	1.01393	20.526	5.977	11.785	2.765		72	0	4.81024	1.55118	15.3056	3.9909	8.4117	2.903
73	0	2.89524	0.93364	18.625	5.203	10.846	2.577		73	0	4.51746	1.45677	14.1754	3.7417	7.6842	2.7495
74	0	2.66334	0.85886	16.897	4.521	9.975	2.401		74	0	4.25139	1.37097	13.1491	3.5164	7.026	2.6068
75	0	2.44777	0.78935	15.328	3.923	9.17	2.235		75	0	4.00657	1.29202	12.2087	3.3098	6.4264	2.4726
76	0	2.24798	0.72492	13.909	3.399	8.429	2.081		76	0	3.77866	1.21853	11.3417	3.1187	5.8776	2.3454
77	0	2.06366	0.66548	12.628	2.943	7.747	1.938		77	0	3.56582	1.14989	10.5421	2.9413	5.3758	2.225
78	0	1.89418	0.61083	11.473	2.547	7.122	1.805		78	0	3.3672	1.08584	9.8057	2.7764	4.9179	2.1114
79	0	1.73863	0.56067	10.433	2.204	6.547	1.681		79	0	3.1818	1.02605	9.1277	2.623	4.5002	2.0045
80	0	1.59571	0.51458	9.491	1.908	6.018	1.566		80	0	3.00873	0.97024	8.5035	2.4799	4.1197	1.904
81	0	1.4645	0.47226	8.64	1.65	5.531	1.459		81	0	2.8475	0.91825	7.9298	2.3461	3.774	1.8097
82	0	1.344	0.43341	7.869	1.428	5.082	1.358		82	0	2.69692	0.86969	7.4011	2.221	3.4589	1.7212
83	0	1.23339	0.39774	7.17	1.235	4.67	1.265		83	0	2.55624	0.82433	6.9135	2.1038	3.1717	1.6381
84	0	1.13186	0.365	6.537	1.068	4.291	1.177		84	0	2.42479	0.78193	6.4637	1.9939	2.9098	1.56
85	0	1.03884	0.335	5.964	0.924	3.945	1.096		85	0	2.30202	0.74234	6.0496	1.891	2.6715	1.487
86	0	0.95428	0.30773	5.451	0.801	3.63	1.021		86	0	2.18983	0.70617	5.6787	1.7976	2.4592	1.4218
87	0	0.87712	0.28285	4.99	0.694	3.344	0.951		87	0	2.0988	0.67681	5.3766	1.7223	2.2824	1.3719
88	0	0.80674	0.26015	4.574	0.603	3.085	0.887		88	0	2.04124	0.65825	5.1601	1.6728	2.1451	1.3422
89	0	0.74256	0.23946	4.201	0.524	2.85	0.827		89	0	2.01347	0.64929	5.0088	1.645	2.0358	1.328
90	0	0.68407	0.2206	3.865	0.456	2.637	0.773		90	0	2.0007	0.64518	4.8885	1.6289	1.9392	1.3204
91	0	0.63079	0.20341	3.564	0.398	2.444	0.723		91	0	1.99236	0.64249	4.7794	1.6175	1.8474	1.3145
92	0	0.58228	0.18777	3.293	0.347	2.269	0.677		92	0	1.98474	0.64003	4.6758	1.6081	1.7588	1.3089
93	0	0.5381	0.17352	3.05	0.304	2.111	0.634		93	0	1.97704	0.63755	4.5769	1.5996	1.6738	1.3035
94	0	0.49785	0.16054	2.83	0.266	1.968	0.596		94	0	1.96918	0.63501	4.4826	1.5916	1.5926	1.2984
95	0	0.46116	0.14871	2.599	0.234	1.805	0.56		95	0	1.96114	0.63242	4.3924	1.5839	1.5151	1.2935
96	0	0.42768	0.13792	2.34	0.206	1.606	0.527		96	0	1.95299	0.62979	4.3063	1.5764	1.4412	1.2887
97	0	0.3971	0.12806	2.098	0.182	1.42	0.497		97	0	1.94473	0.62713	4.2237	1.5689	1.3709	1.2839
98	0	0.36912	0.11903	1.883	0.16	1.254	0.47		98	0	1.93634	0.62442	4.1443	1.5615	1.3037	1.2791
99	0	0.34348	0.11076	1.694	0.142	1.108	0.444		99	0	1.92786	0.62169	4.0679	1.554	1.2397	1.2742
100	0	0.31994	0.10317	1.527	0.126	0.981	0.42		100	0	1.91928	0.61892	3.9944	1.5465	1.1786	1.2693
101	0	0.2983	0.09619	1.38	0.112	0.87	0.398		101	0	1.91063	0.61613	3.9235	1.539	1.1204	1.2642
102	0	0.27838	0.08977	1.25	0.099	0.773	0.377		102	0	1.90191	0.61332	3.8553	1.5314	1.0648	1.259
103	0	0.26003	0.08385	1.135	0.089	0.688	0.358		103	0	1.89313	0.61049	3.7894	1.5239	1.0118	1.2538
104	0	0.2431	0.07839	1.032	0.079	0.613	0.341		104	0	1.88429	0.60764	3.726	1.5163	0.9613	1.2484
105	0	0.22747	0.07335	0.941	0.071	0.547	0.324		105	0	1.87541	0.60477	3.6648	1.5086	0.9132	1.243
106	0	0.21303	0.0687	0.86	0.063	0.489	0.308		106	0	1.86648	0.6019	3.6058	1.501	0.8673	1.2375
107	0	0.19967	0.06439	0.788	0.057	0.438	0.294		107	0	1.85753	0.59901	3.5488	1.4933	0.8237	1.2319
108	0	0.1873	0.0604	0.723	0.051	0.392	0.28		108	0	1.84853	0.59611	3.4939	1.4856	0.7821	1.2263
109	0	0.17584	0.0567	0.665	0.046	0.352	0.267		109	0	1.83952	0.5932	3.4409	1.4778	0.7425	1.2206
110	0	0.16528	0.0533	0.613	0.041	0.317	0.256		110	0	1.83048	0.59028	3.3897	1.4701	0.7048	1.2148
111	0	0.15548	0.05014	0.567	0.037	0.285	0.244		111	0	1.82142	0.58736	3.3403	1.4623	0.669	1.209
112	0	0.14636	0.0472	0.525	0.033	0.257	0.234		112	0	1.81234	0.58444	3.2926	1.4546	0.6349	1.2031
113	0	0.13786	0.04446	0.487	0.03	0.232	0.224		113	0	1.80325	0.5815	3.2465	1.4468	0.6025	1.1972
114	0	0.12995	0.04191	0.452	0.027	0.21	0.215		114	0	1.79415	0.57857	3.2019	1.439	0.5717	1.1913
115	0	0.12257	0.03953	0.421	0.025	0.19	0.206		115	0	1.78504	0.57563	3.1588	1.4311	0.5423	1.1853
116	0	0.11569	0.03731	0.392	0.022	0.172	0.197		116	0	1.77593	0.57269	3.1171	1.4233	0.5145	1.1793
117	0	0.10925	0.03523	0.366	0.02	0.156	0.19		117	0	1.76681	0.56975	3.0768	1.4155	0.488	1.1733
118	0	0.10324	0.03329	0.342	0.018	0.142	0.182		118	0	1.75769	0.56681	3.0377	1.4077	0.4628	1.1673
119	0	0.09761	0.03148	0.321	0.017	0.129	0.175		119	0	1.74857	0.56387	2.9999	1.3998	0.4389	1.1612
120	0	0.09234	0.02978	0.301	0.015	0.117	0.168		120	0	1.73945	0.56093	2.9632	1.392	0.4162	1.1551
121	0	0.0874	0.02818	0.283	0.014	0.107	0.162		121	0	1.73034	0.55799	2.9277	1.3841	0.3946	1.149
122	0	0.08276	0.02669	0.266	0.013	0.097	0.156		122	0	1.72122	0.55505	2.8932	1.3762	0.3741	1.1429
123	0	0.07842	0.02529	0.25	0.012	0.089	0.15		123	0	1.71211	0.55212	2.8598	1.3684	0.3547	1.1367
124	0	0.07433	0.02397	0.236	0.011	0.081	0.145		124	0	1.70301	0.54918	2.8273	1.3605	0.3362	1.1306
125	0	0.0705	0.02273	0.223	0.01	0.074	0.139		125	0	1.69391	0.54625	2.7958	1.3527	0.3187	1.1244
126	0	0.06689	0.02157	0.211	0.009	0.068	0.135		126	0	1.68482	0.54331	2.7651	1.3448	0.3021	1.1182
127	0	0.06349	0.02048	0.2	0.008	0.062	0.13		127	0	1.67574	0.54039	2.7353	1.3369	0.2864	1.112
128	0	0.0603	0.01944	0.189	0.007	0.057	0.125		128	0	1.66666	0.53746	2.7063	1.3291	0.2714	1.1058
129	0	0.05728	0.01847	0.18	0.007	0.052	0.121		129	0	1.6576	0.53454	2.6781	1.3212	0.2572	1.0996
130	0	0.05444	0.01756	0.171	0.006	0.048	0.117		130	0	1.64854	0.53162	2.6506	1.3133	0.2438	1.0934
131	0	0.05175	0.01669	0.162	0.006	0.044	0.113		131	0	1.6395	0.5287	2.6237	1.3055	0.231	1.0872
132	0	0.04922	0.01587	0.154	0.005	0.04	0.109		132	0	1.63047	0.52579	2.5975	1.2976	0.2189	1.081
133	0	0.04681	0.0151	0.147	0.005	0.037	0.105		133	0	1.62145	0.52288	2.5719	1.2898	0.2074	1.0747
134	0	0.04454	0.01436	0.14	0.004	0.034	0.102		134	0	1.61244	0.51997	2.5469	1.2819	0.1965	1.0685
135	0	0.04238	0.01367	0.134	0.004	0.031	0.099		135	0	1.60345	0.51707	2.5225	1.2741	0.1861	1.0623
136	0	0.04033	0.01301	0.128	0.004	0.029	0.095		136	0	1.59447	0.51418	2.4986	1.2663	0.1763	1.0561
137	0	0.03838	0.01238	0.122	0.003	0.026	0.092		137	0	1.58551	0.51129	2.4752	1.2585	0.167	1.0498
138	0	0.03653	0.01178	0.116	0.003	0.024	0.089		138	0	1.57656	0.5084	2.4524	1.2506	0.1581	1.0436
139	0	0.03477	0.01121	0.111	0.003	0.022	0.086		139	0	1.56763	0.50552	2.43	1.2428	0.1498	1.0374
140	0	0.03308	0.01067	0.106	0.003	0.02	0.083		140	0	1.55871	0.50265	2.408	1.235	0.1419	1.0312
141	0	0.03145	0.01014	0.102	0.002	0.019	0.08		141	0	1.54982	0.49978	2.3865	1.2272	0.1344	1.0249
142	0	0.02985	0.00963	0.097	0.002	0.017	0.078		142	0	1.54093	0.49691	2.3655	1.2194	0.1273	1.0187
143	0	0.02829	0.00912	0.092	0.002	0.016	0.075		143	0	1.53207	0.49406	2.3448	1.2116	0.1206	1.0125
144	0	0.02675	0.00863	0.088	0.002	0.014	0.072		144	0	1.52323	0.4912	2.3245	1.2039	0.1143	1.0063
145	0	0.02526	0.00814	0.084	0.002	0.013	0.069		145	0	1.5144	0.48836	2.3046	1.1961	0.1084	1.0001
146	0	0.0238	0.00767	0.08	0.002	0.012	0.067		146	0	1.50559	0.48552	2.285	1.1883	0.1028	0.9939
147	0	0.02238	0.00722	0.076	0.001	0.01	0.064		147	0	1.49681	0.48268	2.2658	1.1806	0.0975	0.9877
148	0	0.021	0.00677	0.072	0.001	0.009	0.061		148	0	1.48804	0.47986	2.2469	1.1728	0.0925	0.9816
149	0	0.01966	0.00634	0.068	0.001	0.008	0.059		149	0	1.47929	0.47704	2.2284	1.1651	0.0879	0.9754
150	0	0.01837	0.00593	0.065	0.001	0.008	0.056		150	0	1.47057	0.47422	2.2101	1.1574	0.0835	0.9692
151	0	0.01713	0.00552	0.061	0.001	0.007	0.054		151	0	1.46187	0.47142	2.1921	1.1497	0.0793	0.9631
152	0	0.01594	0.00514	0.058	0.001	0.006	0.051		152	0	1.45319	0.46862	2.1743	1.142	0.0754	0.9569
153	0	0.01479	0.00477	0.054	0.001	0.005	0.048		153	0	1.44453	0.46583	2.1569	1.1343	0.0718	0.9508
154	0	0.0137	0.00442	0.049	0.001	0.005	0.044		154	0	1.4359	0.46304	2.1397	1.1266	0.0683	0.9447
155	0	0.01265	0.00408	0.045	0.001	0.004	0.04		155	0	1.42728	0.46026	2.1227	1.119	0.0651	0.9386
156	0	0.01166	0.00376	0.04	0	0.003	0.036		156	0	1.4187	0.4575	2.1059	1.1113	0.0621	0.9324
157	0	0.01071	0.00345	0.036	0	0.003	0.033		157	0	1.41013	0.45473	2.0893	1.1037	0.0593	0.9263
158	0	0.00981	0.00316	0.032	0	0.003	0.029		158	0	1.40159	0.45198	2.073	1.0961	0.0566	0.9203
159	0	0.00895	0.00289	0.028	0	0.002	0.026		159	0	1.39307	0.44923	2.0568	1.0885	0.0541	0.9142
160	0	0.00815	0.00263	0.024	0	0.002	0.022		160	0	1.38458	0.44649	2.0408	1.0809	0.0518	0.9081
161	0	0.00739	0.00238	0.021	0	0.002	0.019		161	0	1.37611	0.44376	2.025	1.0734	0.0496	0.902
162	0	0.00667	0.00215	0.018	0	0.001	0.016		162	0	1.36766	0.44104	2.0093	1.0658	0.0476	0.8959
163	0	0.00599	0.00193	0.015	0	0.001	0.014		163	0	1.35924	0.43832	1.9938	1.0583	0.0457	0.8899
164	0	0.00537	0.00173	0.013	0	0.001	0.012		164	0	1.35085	0.43562	1.9785	1.0507	0.0439	0.8839
165	0	0.00476	0.00153	0.011	0	0.001	0.01		165	0	1.34248	0.43292	1.9633	1.0432	0.0422	0.8778
166	0	0.00421	0.00136	0.009	0	0.001	0.008		166	0	1.33413	0.43022	1.9482	1.0358	0.0407	0.8718
167	0	0.00373	0.0012	0.007	0	0	0.006		167	0	1.32586	0.42756	1.9335	1.0284	0.0392	0.8659
168	0	0.00331	0.00107	0.006	0	0	0.005		168	0	1.31794	0.425	1.9193	1.0213	0.0378	0.8603
169	0	0.00294	0.00095	0.005	0	0	0.004		169	0	1.31052	0.42261	1.9059	1.0145	0.0366	0.8549
170	0	0.00262	0.00085	0.004	0	0	0.003		170	0	1.3034	0.42032	1.893	1.008	0.0354	0.8496
171	0	0.00234	0.00075	0.003	0	0	0.003		171	0	1.29638	0.41805	1.8803	1.0016	0.0343	0.8444
172	0	0.00209	0.00067	0.002	0	0	0.002		172	0	1.28939	0.4158	1.8677	0.9952	0.0332	0.8392
173	0	0.00187	0.0006	0.002	0	0	0.002		173	0	1.28242	0.41355	1.8552	0.9889	0.0323	0.834
174	0	0.00168	0.00054	0.002	0	0	0.001		174	0	1.27545	0.4113	1.8428	0.9826	0.0314	0.8289
175	0	0.00151	0.00049	0.001	0	0	0.001		175	0	1.26849	0.40906	1.8305	0.9763	0.0305	0.8237
176	0	0.00135	0.00044	0.001	0	0	0.001		176	0	1.26154	0.40682	1.8183	0.97	0.0297	0.8185
177	0	0.00122	0.00039	0.001	0	0	0.001		177	0	1.25459	0.40458	1.8061	0.9637	0.029	0.8134
178	0	0.00109	0.00035	0.001	0	0	0.001		178	0	1.24766	0.40234	1.794	0.9575	0.0283	0.8083
179	0	0.00099	0.00032	0.001	0	0	0.001		179	0	1.24073	0.40011	1.782	0.9512	0.0276	0.8032
180	0	0.00089	0.00029	0	0	0	0		180	0	1.23381	0.39787	1.77	0.9449	0.027	0.7981
181	0	0.0008	0.00026	0	0	0	0		181	0	1.2269	0.39565	1.7581	0.9387	0.0264	0.793
182	0	0.00072	0.00023	0	0	0	0		182	0	1.22	0.39342	1.7462	0.9324	0.0259	0.7879
183	0	0.00066	0.00021	0	0	0	0		183	0	1.2131	0.3912	1.7344	0.9261	0.0254	0.7829
184	0	0.00059	0.00019	0	0	0	0		184	0	1.20622	0.38898	1.7226	0.9199	0.0249	0.7778
185	0	0.00054	0.00017	0	0	0	0		185	0	1.19934	0.38676	1.7109	0.9136	0.0245	0.7728
186	0	0.00049	0.00016	0	0	0	0		186	0	1.19247	0.38454	1.6992	0.9074	0.024	0.7678
187	0	0.00044	0.00014	0	0	0	0		187	0	1.18561	0.38233	1.6876	0.9012	0.0237	0.7628
188	0	0.0004	0.00013	0	0	0	0		188	0	1.17876	0.38012	1.676	0.8949	0.0233	0.7578
189	0	0.00036	0.00012	0	0	0	0		189	0	1.17192	0.37792	1.6644	0.8887	0.0229	0.7528
190	0	0.00033	0.00011	0	0	0	0		190	0	1.16509	0.37571	1.6528	0.8825	0.0226	0.7478
191	0	0.0003	0.0001	0	0	0	0		191	0	1.15826	0.37351	1.6413	0.8763	0.0223	0.7428
192	0	0.00027	0.00009	0	0	0	0		192	0	1.15145	0.37131	1.6298	0.87	0.022	0.7379
193	0	0.00025	0.00008	0	0	0	0		193	0	1.14464	0.36912	1.6184	0.8638	0.0217	0.7329
194	0	0.00022	0.00007	0	0	0	0		194	0	1.13785	0.36693	1.607	0.8576	0.0214	0.728
195	0	0.0002	0.00007	0	0	0	0		195	0	1.13106	0.36474	1.5956	0.8514	0.0211	0.7231
196	0	0.00019	0.00006	0	0	0	0		196	0	1.12428	0.36255	1.5842	0.8452	0.0209	0.7181
197	0	0.00017	0.00005	0	0	0	0		197	0	1.11751	0.36037	1.5729	0.839	0.0206	0.7132
198	0	0.00015	0.00005	0	0	0	0		198	0	1.11075	0.35819	1.5616	0.8329	0.0204	0.7084
199	0	0.00014	0.00005	0	0	0	0		199	0	1.104	0.35601	1.5504	0.8267	0.0202	0.7035
200	0	0.00013	0.00004	0	0	0	0		200	0	1.09726	0.35384	1.5391	0.8205	0.02	0.6986
201	0	0.00012	0.00004	0	0	0	0		201	0	1.09052	0.35167	1.5279	0.8143	0.0198	0.6938
202	0	0.00011	0.00003	0	0	0	0		202	0	1.0838	0.3495	1.5167	0.8082	0.0196	0.6889
203	0	0.0001	0.00003	0	0	0	0		203	0	1.07709	0.34733	1.5056	0.802	0.0194	0.6841
204	0	0.00009	0.00003	0	0	0	0		204	0	1.07038	0.34517	1.4944	0.7959	0.0193	0.6793
205	0	0.00008	0.00003	0	0	0	0		205	0	1.06369	0.34301	1.4833	0.7897	0.0191	0.6745
206	0	0.00007	0.00002	0	0	0	0		206	0	1.057	0.34086	1.4722	0.7836	0.0189	0.6697
207	0	0.00007	0.00002	0	0	0	0		207	0	1.05033	0.3387	1.4611	0.7775	0.0187	0.6649
208	0	0.00006	0.00002	0	0	0	0		208	0	1.04366	0.33655	1.4501	0.7714	0.0186	0.6601
209	0	0.00006	0.00002	0	0	0	0		209	0	1.037	0.33441	1.439	0.7652	0.0184	0.6554
210	0	0.00005	0.00002	0	0	0	0		210	0	1.03036	0.33227	1.428	0.7591	0.0183	0.6506
211	0	0.00005	0.00002	0	0	0	0		211	0	1.02372	0.33013	1.4171	0.753	0.0181	0.6459
212	0	0.00004	0.00001	0	0	0	0		212	0	1.0171	0.32799	1.4061	0.7469	0.018	0.6412
213	0	0.00004	0.00001	0	0	0	0		213	0	1.01048	0.32585	1.3952	0.7409	0.0178	0.6365
214	0	0.00004	0.00001	0	0	0	0		214	0	1.00387	0.32372	1.3843	0.7348	0.0177	0.6318
215	0	0.00003	0.00001	0	0	0	0		215	0	0.99727	0.3216	1.3734	0.7287	0.0175	0.6271
216	0	0.00003	0.00001	0	0	0	0		216	0	0.99069	0.31947	1.3625	0.7226	0.0174	0.6224
217	0	0.00003	0.00001	0	0	0	0		217	0	0.98411	0.31735	1.3517	0.7166	0.0173	0.6178
218	0	0.00002	0.00001	0	0	0	0		218	0	0.97754	0.31523	1.3408	0.7105	0.0171	0.6131
219	0	0.00002	0.00001	0	0	0	0		219	0	0.97099	0.31312	1.33	0.7045	0.017	0.6085
220	0	0.00002	0.00001	0	0	0	0		220	0	0.96444	0.31101	1.3193	0.6985	0.0169	0.6039
221	0	0.00002	0.00001	0	0	0	0		221	0	0.95791	0.3089	1.3085	0.6925	0.0168	0.5993
222	0	0.00002	0.00001	0	0	0	0		222	0	0.95138	0.3068	1.2978	0.6864	0.0166	0.5947
223	0	0.00002	0.00001	0	0	0	0		223	0	0.94487	0.3047	1.2871	0.6804	0.0165	0.5901
224	0	0.00001	0	0	0	0	0		224	0	0.93836	0.3026	1.2764	0.6744	0.0164	0.5855
225	0	0.00001	0	0	0	0	0		225	0	0.93187	0.3005	1.2657	0.6685	0.0163	0.581
226	0	0.00001	0	0	0	0	0		226	0	0.92538	0.29841	1.255	0.6625	0.0161	0.5764
227	0	0.00001	0	0	0	0	0		227	0	0.91891	0.29633	1.2444	0.6565	0.016	0.5719
228	0	0.00001	0	0	0	0	0		228	0	0.91245	0.29424	1.2338	0.6506	0.0159	0.5674
229	0	0.00001	0	0	0	0	0		229	0	0.906	0.29216	1.2232	0.6446	0.0158	0.5629
230	0	0.00001	0	0	0	0	0		230	0	0.89955	0.29008	1.2127	0.6387	0.0156	0.5584
231	0	0.00001	0	0	0	0	0		231	0	0.89313	0.28801	1.2022	0.6328	0.0155	0.5539
232	0	0.00001	0	0	0	0	0		232	0	0.88671	0.28594	1.1916	0.6268	0.0154	0.5494
233	0	0.00001	0	0	0	0	0		233	0	0.8803	0.28387	1.1812	0.6209	0.0153	0.545
234	0	0.00001	0	0	0	0	0		234	0	0.8739	0.28181	1.1707	0.615	0.0151	0.5405
235	0	0.00001	0	0	0	0	0		235	0	0.86751	0.27975	1.1602	0.6091	0.015	0.5361
236	0	0	0	0	0	0	0		236	0	0.86114	0.2777	1.1498	0.6032	0.0149	0.5317
237	0	0.00001	0	0	0	0	0		237	0	0.85477	0.27564	1.1394	0.5974	0.0148	0.5273
238	0	0	0	0	0	0	0		238	0	0.84842	0.27359	1.129	0.5915	0.0147	0.5229
239	0	0	0	0	0	0	0		239	0	0.84208	0.27155	1.1187	0.5857	0.0145	0.5185
240	0	0	0	0	0	0	0		240	0	0.83575	0.26951	1.1084	0.5798	0.0144	0.5141
241	0	0	0	0	0	0	0		241	0	0.82943	0.26747	1.0981	0.574	0.0143	0.5098
242	0	0	0	0	0	0	0		242	0	0.82312	0.26544	1.0878	0.5682	0.0142	0.5055
243	0	0	0	0	0	0	0		243	0	0.81683	0.26341	1.0776	0.5624	0.014	0.5011
244	0	0	0	0	0	0	0		244	0	0.81054	0.26138	1.0674	0.5566	0.0139	0.4968
245	0	0	0	0	0	0	0		245	0	0.80427	0.25936	1.0572	0.5509	0.0138	0.4925
246	0	0	0	0	0	0	0		246	0	0.79801	0.25734	1.047	0.5451	0.0137	0.4882
247	0	0	0	0	0	0	0		247	0	0.79176	0.25532	1.0369	0.5394	0.0135	0.484
248	0	0	0	0	0	0	0		248	0	0.78553	0.25331	1.0268	0.5337	0.0134	0.4797
249	0	0	0	0	0	0	0		249	0	0.7793	0.25131	1.0167	0.5279	0.0133	0.4755
250	0	0	0	0	0	0	0		250	0	0.77309	0.2493	1.0066	0.5223	0.0132	0.4712
251	0	0	0	0	0	0	0		251	0	0.76689	0.2473	0.9966	0.5166	0.013	0.467
252	0	0	0	0	0	0	0		252	0	0.7607	0.24531	0.9866	0.5109	0.0129	0.4628
253	0	0	0	0	0	0	0		253	0	0.75452	0.24331	0.9767	0.5053	0.0128	0.4586
254	0	0	0	0	0	0	0		254	0	0.74836	0.24133	0.9667	0.4996	0.0127	0.4545
255	0	0	0	0	0	0	0		255	0	0.7422	0.23934	0.9568	0.494	0.0125	0.4503
256	0	0	0	0	0	0	0		256	0	0.73606	0.23736	0.947	0.4884	0.0124	0.4461
257	0	0	0	0	0	0	0		257	0	0.72994	0.23539	0.9371	0.4828	0.0123	0.442
258	0	0	0	0	0	0	0		258	0	0.72382	0.23341	0.9273	0.4772	0.0122	0.4379
259	0	0	0	0	0	0	0		259	0	0.71772	0.23145	0.9175	0.4717	0.012	0.4338
260	0	0	0	0	0	0	0		260	0	0.71163	0.22948	0.9077	0.4662	0.0119	0.4297

## 25y6h-current_land_use
Maquilas, 25yr 6hr event, current land use

sim25.csv, no dam					sim25dam.csv, with dam
"Time"	"Rainfall"	"Outflow"	"Outflow"	"Total Sed"	0.250mm	0.033mm	0.004mm		"Time"	"Rainfall"	"Outflow"	"Outflow"	"Total Sed"	0.250mm	0.033mm	0.004mm
"(min)"	"(mm/hr)"	"(mm/hr)"	no dam	"(kg/s)"	"(kg/s)"	"(kg/s)"	"(kg/s)"		"(min)"	"(mm/hr)"	"(mm/hr)"	with dam	"(kg/s)"	"(kg/s)"	"(kg/s)"	"(kg/s)"
0	2.1604	0	0	0	0	0	0		0	2.1604	0	0	0	0	0	0
1	2.1612	0	0	0	0	0	0		1	2.1612	0	0	0	0	0	0
2	2.1664	0 / Maquilas 25y 6h event / current land use / time (min) / outflow (m3/s)	0	0	0	0	0		2	2.1664	0	0	0	0	0	0
3	2.1817	0	0	0	0	0	0		3	2.1817	0	0	0	0	0	0
4	2.2144	0	0	0	0	0	0		4	2.2144	0	0	0	0	0	0
5	2.345	0	0	0	0	0	0		5	2.345	0	0	0	0	0	0
6	2.4415	0	0	0	0	0	0		6	2.4415	0	0	0	0	0	0
7	2.5644	0	0	0	0	0	0		7	2.5644	0	0	0	0	0	0
8	2.6137	0	0	0	0	0	0		8	2.6137	0	0	0	0	0	0
9	2.6653	0	0	0	0	0	0		9	2.6653	0	0	0	0	0	0
10	2.8254	0	0	0	0	0	0		10	2.8254	0	0	0	0	0	0
11	2.8806	0	0	0	0	0	0		11	2.8806	0	0	0	0	0	0
12	2.9809	0	0	0	0	0	0		12	2.9809	0	0	0	0	0	0
13	3.0109	0	0	0	0	0	0		13	3.0109	0	0	0	0	0	0
14	3.0551	0	0	0	0	0	0		14	3.0551	0	0	0	0	0	0
15	3.1151	0	0	0	0	0	0		15	3.1151	0	0	0	0	0	0
16	3.1151	0	0	0	0	0	0		16	3.1151	0	0	0	0	0	0
17	3.1151	0	0	0	0	0	0		17	3.1151	0	0	0	0	0	0
18	3.1151	0	0	0	0	0	0		18	3.1151	0	0	0	0	0	0
19	3.1151	0	0	0	0	0	0		19	3.1151	0	0	0	0	0	0
20	3.2838	0	0	0	0	0	0		20	3.2838	0	0	0	0	0	0
21	3.2935	0	0	0	0	0	0		21	3.2935	0	0	0	0	0	0
22	3.2935	0	0	0	0	0	0		22	3.2935	0	0	0	0	0	0
23	3.2935	0	0	0	0	0	0		23	3.2935	0	0	0	0	0	0
24	3.2935	0	0	0	0	0	0		24	3.2935	0	0	0	0	0	0
25	3.2935	0	0	0	0	0	0		25	3.2935	0	0	0	0	0	0
26	3.2935	0	0	0	0	0	0		26	3.2935	0	0	0	0	0	0
27	3.2935	0	0	0	0	0	0		27	3.2935	0	0	0	0	0	0
28	3.2935	0	0	0	0	0	0		28	3.2935	0	0	0	0	0	0
29	3.2935	0	0	0	0	0	0		29	3.2935	0	0	0	0	0	0
30	3.5168	0	0	0	0	0	0		30	3.5168	0	0	0	0	0	0
31	3.5181	0	0	0	0	0	0		31	3.5181	0	0	0	0	0	0
32	3.5542	0	0	0	0	0	0		32	3.5542	0	0	0	0	0	0
33	3.643	0	0	0	0	0	0		33	3.643	0	0	0	0	0	0
34	3.6723	0	0	0	0	0	0		34	3.6723	0	0	0	0	0	0
35	3.7393	0	0	0	0	0	0		35	3.7393	0	0	0	0	0	0
36	3.7789	0	0	0	0	0	0		36	3.7789	0	0	0	0	0	0
37	3.78	0	0	0	0	0	0		37	3.78	0	0	0	0	0	0
38	3.78	0	0	0	0	0	0		38	3.78	0	0	0	0	0	0
39	3.78	0	0	0	0	0	0		39	3.78	0	0	0	0	0	0
40	3.9	0	0	0	0	0	0		40	3.9	0	0	0	0	0	0
41	3.9	0	0	0	0	0	0		41	3.9	0	0	0	0	0	0
42	3.9	0	0	0	0	0	0		42	3.9	0	0	0	0	0	0
43	3.9	0	0	0	0	0	0		43	3.9	0	0	0	0	0	0
44	3.9	0	0	0	0	0	0		44	3.9	0	0	0	0	0	0
45	3.9	0	0	0	0	0	0		45	3.9	0	0	0	0	0	0
46	3.9	0	0	0	0	0	0		46	3.9	0	0	0	0	0	0
47	3.9	0	0	0	0	0	0		47	3.9	0	0	0	0	0	0
48	3.9	0	0	0	0	0	0		48	3.9	0	0	0	0	0	0
49	3.9	0	0	0	0	0	0		49	3.9	0	0	0	0	0	0
50	4.2	0	0	0	0	0	0		50	4.2	0	0	0	0	0	0
51	4.2	0	0	0	0	0	0		51	4.2	0	0	0	0	0	0
52	4.2	0	0	0	0	0	0		52	4.2	0	0	0	0	0	0
53	4.2	0	0	0	0	0	0		53	4.2	0	0	0	0	0	0
54	4.2	0	0	0	0	0	0		54	4.2	0	0	0	0	0	0
55	4.2	0	0	0	0	0	0		55	4.2	0	0	0	0	0	0
56	4.2	0	0	0	0	0	0		56	4.2	0	0	0	0	0	0
57	4.2	0	0	0	0	0	0		57	4.2	0	0	0	0	0	0
58	4.2	0	0	0	0	0	0		58	4.2	0	0	0	0	0	0
59	4.2	0	0	0	0	0	0		59	4.2	0	0	0	0	0	0
60	4.44	0	0	0	0	0	0		60	4.44	0	0	0	0	0	0
61	4.44	0	0	0	0	0	0		61	4.44	0	0	0	0	0	0
62	4.44	0	0	0	0	0	0		62	4.44	0	0	0	0	0	0
63	4.44	0	0	0	0	0	0		63	4.44	0	0	0	0	0	0
64	4.44	0	0	0	0	0	0		64	4.44	0	0	0	0	0	0
65	4.44	0	0	0	0	0	0		65	4.44	0	0	0	0	0	0
66	4.44	0	0	0	0	0	0		66	4.44	0	0	0	0	0	0
67	4.44	0	0	0	0	0	0		67	4.44	0	0	0	0	0	0
68	4.44	0	0	0	0	0	0		68	4.44	0	0	0	0	0	0
69	4.44	0	0	0	0	0	0		69	4.44	0	0	0	0	0	0
70	4.8	0	0	0	0	0	0		70	4.8	0	0	0	0	0	0
71	4.8	0	0	0	0	0	0		71	4.8	0	0	0	0	0	0
72	4.8	0	0	0	0	0	0		72	4.8	0	0	0	0	0	0
73	4.8	0	0	0	0	0	0		73	4.8	0	0	0	0	0	0
74	4.8	0	0	0	0	0	0		74	4.8	0	0	0	0	0	0
75	4.8	0	0	0	0	0	0		75	4.8	0	0	0	0	0	0
76	4.8	0	0	0	0	0	0		76	4.8	0	0	0	0	0	0
77	4.8	0	0	0	0	0	0		77	4.8	0	0	0	0	0	0
78	4.8	0	0	0	0	0	0		78	4.8	0	0	0	0	0	0
79	4.8	0	0	0	0	0	0		79	4.8	0	0	0	0	0	0
80	5.16	0	0	0	0	0	0		80	5.16	0	0	0	0	0	0
81	5.16	0	0	0	0	0	0		81	5.16	0	0	0	0	0	0
82	5.16	0	0	0	0	0	0		82	5.16	0	0	0	0	0	0
83	5.16	0	0	0	0	0	0		83	5.16	0	0	0	0	0	0
84	5.16	0	0	0	0	0	0		84	5.16	0	0	0	0	0	0
85	5.16	0	0	0	0	0	0		85	5.16	0	0	0	0	0	0
86	5.16	0	0	0	0	0	0		86	5.16	0	0	0	0	0	0
87	5.16	0	0	0	0	0	0		87	5.16	0	0	0	0	0	0
88	5.16	0	0	0	0	0	0		88	5.16	0	0	0	0	0	0
89	5.16	0	0	0	0	0	0		89	5.16	0	0	0	0	0	0
90	5.7	0	0	0	0	0	0		90	5.7	0	0	0	0	0	0
91	5.7	0	0	0	0	0	0		91	5.7	0	0	0	0	0	0
92	5.7	0	0	0	0	0	0		92	5.7	0	0	0	0	0	0
93	5.7	0	0	0	0	0	0		93	5.7	0	0	0	0	0	0
94	5.7	0	0	0	0	0	0		94	5.7	0	0	0	0	0	0
95	5.7	0	0	0	0	0	0		95	5.7	0	0	0	0	0	0
96	5.7	0	0	0	0	0	0		96	5.7	0	0	0	0	0	0
97	5.7	0	0	0	0	0	0		97	5.7	0	0	0	0	0	0
98	5.7	0	0	0	0	0	0		98	5.7	0	0	0	0	0	0
99	5.7	0	0	0	0	0	0		99	5.7	0	0	0	0	0	0
100	6.18	0	0	0	0	0	0		100	6.18	0	0	0	0	0	0
101	6.18	0	0	0	0	0	0		101	6.18	0	0	0	0	0	0
102	6.18	0	0	0	0	0	0		102	6.18	0	0	0	0	0	0
103	6.18	0	0	0	0	0	0		103	6.18	0	0	0	0	0	0
104	6.18	0	0	0	0	0	0		104	6.18	0	0	0	0	0	0
105	6.18	0	0	0	0	0	0		105	6.18	0	0	0	0	0	0
106	6.18	0	0	0	0	0	0		106	6.18	0	0	0	0	0	0
107	6.18	0	0	0	0	0	0		107	6.18	0	0	0	0	0	0
108	6.18	0	0	0	0	0	0		108	6.18	0	0	0	0	0	0
109	6.18	0	0	0	0	0	0		109	6.18	0	0	0	0	0	0
110	6.96	0	0	0	0	0	0		110	6.96	0	0	0	0	0	0
111	6.96	0	0	0	0	0	0		111	6.96	0	0	0	0	0	0
112	6.96	0	0	0	0	0	0		112	6.96	0	0	0	0	0	0
113	6.96	0	0	0	0	0	0		113	6.96	0	0	0	0	0	0
114	6.96	0	0	0	0	0	0		114	6.96	0	0	0	0	0	0
115	6.96	0	0	0	0	0	0		115	6.96	0	0	0	0	0	0
116	6.96	0	0	0	0	0	0		116	6.96	0	0	0	0	0	0
117	6.96	0	0	0	0	0	0		117	6.96	0	0	0	0	0	0
118	6.96	0	0	0	0	0	0		118	6.96	0	0	0	0	0	0
119	6.96	0	0	0	0	0	0		119	6.96	0	0	0	0	0	0
120	7.98	0	0	0	0	0	0		120	7.98	0	0	0	0	0	0
121	7.98	0	0	0	0	0	0		121	7.98	0	0	0	0	0	0
122	7.98	0	0	0	0	0	0		122	7.98	0	0	0	0	0	0
123	7.98	0	0	0	0	0	0		123	7.98	0	0	0	0	0	0
124	7.98	0	0	0	0	0	0		124	7.98	0	0	0	0	0	0
125	7.98	0	0	0	0	0	0		125	7.98	0	0	0	0	0	0
126	7.98	0	0	0	0	0	0		126	7.98	0	0	0	0	0	0
127	7.98	0	0	0	0	0	0		127	7.98	0	0	0	0	0	0
128	7.98	0	0	0	0	0	0		128	7.98	0	0	0	0	0	0
129	7.98	0	0	0	0	0	0		129	7.98	0	0	0	0	0	0
130	9.36	0	0	0	0	0	0		130	9.36	0	0	0	0	0	0
131	9.36	0	0	0	0	0	0		131	9.36	0	0	0	0	0	0
132	9.36	0	0	0	0	0	0		132	9.36	0	0	0	0	0	0
133	9.36	0	0	0	0	0	0		133	9.36	0	0	0	0	0	0
134	9.36	0	0	0	0	0	0		134	9.36	0	0	0	0	0	0
135	9.36	0	0	0	0	0	0		135	9.36	0	0	0	0	0	0
136	9.36	0	0	0	0	0	0		136	9.36	0	0	0	0	0	0
137	9.36	0	0	0	0	0	0		137	9.36	0	0	0	0	0	0
138	9.36	0	0	0	0	0	0		138	9.36	0	0	0	0	0	0
139	9.36	0	0	0	0	0	0		139	9.36	0	0	0	0	0	0
140	11.46	0	0	0	0	0	0		140	11.46	0	0	0	0	0	0
141	11.46	0	0	0	0	0	0		141	11.46	0	0	0	0	0	0
142	11.46	0	0	0	0	0	0		142	11.46	0	0	0	0	0	0
143	11.46	0	0	0	0	0	0		143	11.46	0	0	0	0	0	0
144	11.46	0	0	0	0	0	0		144	11.46	0	0	0	0	0	0
145	11.46	0	0	0	0	0	0		145	11.46	0	0	0	0	0	0
146	11.46	0	0	0	0	0	0		146	11.46	0	0	0	0	0	0
147	11.46	0	0	0	0	0	0		147	11.46	0	0	0	0	0	0
148	11.46	0	0	0	0	0	0		148	11.46	0	0	0	0	0	0
149	11.46	0	0	0	0	0	0		149	11.46	0	0	0	0	0	0
150	15.18	0	0	0	0	0	0		150	15.18	0	0	0	0	0	0
151	15.18	0	0	0	0	0	0		151	15.18	0	0	0	0	0	0
152	15.18	0	0	0	0	0	0		152	15.18	0	0	0	0	0	0
153	15.18	0	0	0	0	0	0		153	15.18	0	0	0	0	0	0
154	15.18	0	0	0	0	0	0		154	15.18	0	0	0	0	0	0
155	15.18	0.00001	0	0	0	0	0		155	15.18	0	0	0	0	0	0
156	15.18	0.00001	0	0	0	0	0		156	15.18	0.00001	0	0	0	0	0
157	15.18	0.00001	0	0	0	0	0		157	15.18	0.00001	0	0	0	0	0
158	15.1801	0.00001	0	0	0	0	0		158	15.1801	0.00001	0	0	0	0	0
159	15.18	0.00002	0.00001	0	0	0	0		159	15.18	0.00002	0.00001	0	0	0	0
160	23.94	0.00003	0.00001	0	0	0	0		160	23.94	0.00003	0.00001	0	0	0	0
161	23.94	0.00006	0.00002	0	0	0	0		161	23.94	0.00005	0.00002	0	0	0	0
162	23.94	0.00014	0.00005	0	0	0	0		162	23.94	0.00014	0.00004	0	0	0	0
163	23.94	0.00033	0.00011	0	0	0	0		163	23.94	0.00035	0.00011	0.0001	0	0	0.0001
164	23.94	0.00071	0.00023	0	0	0	0		164	23.94	0.0007	0.00023	0.0003	0	0	0.0002
165	23.94	0.00122	0.00039	0	0	0	0		165	23.94	0.00119	0.00038	0.0005	0	0.0001	0.0004
166	23.94	0.00179	0.00058	0.001	0	0	0.001		166	23.94	0.00181	0.00058	0.0008	0	0.0001	0.0006
167	23.94	0.00248	0.0008	0.001	0	0	0.001		167	23.94	0.00251	0.00081	0.0012	0	0.0003	0.0009
168	23.94	0.00329	0.00106	0.002	0	0	0.001		168	23.94	0.00327	0.00105	0.0017	0.0001	0.0004	0.0012
169	23.94	0.00413	0.00133	0.002	0	0.001	0.002		169	23.94	0.0041	0.00132	0.0022	0.0001	0.0006	0.0016
170	100.08	0.00499	0.00161	0.003	0	0.001	0.002		170	100.08	0.00502	0.00162	0.0029	0.0001	0.0008	0.002
171	100.0799	0.01057	0.00341	0.008	0	0.003	0.004		171	100.0799	0.0106	0.00342	0.0076	0.0004	0.0029	0.0042
172	100.08	0.02874	0.00927	0.023	0.002	0.01	0.011		172	100.08	0.02866	0.00924	0.0229	0.0021	0.0099	0.011
173	100.08	0.05732	0.01849	0.049	0.007	0.021	0.021		173	100.08	0.05712	0.01842	0.0493	0.0068	0.0214	0.0212
174	100.08	0.08923	0.02878	0.083	0.014	0.036	0.033		174	100.08	0.08812	0.02842	0.0829	0.0141	0.0354	0.0333
175	100.08	0.12263	0.03955	0.123	0.024	0.052	0.047		175	100.08	0.12175	0.03926	0.1234	0.0244	0.0517	0.0472
176	100.0799	0.16106	0.05194	0.17	0.036	0.071	0.063		176	100.0799	0.15795	0.05094	0.169	0.0363	0.07	0.0627
177	100.08	0.18215	0.05874	0.214	0.049	0.088	0.078		177	100.08	0.19684	0.06348	0.2204	0.0504	0.0902	0.0797
178	100.0801	0.28363	0.09146	0.281	0.068	0.114	0.1		178	100.0801	0.23794	0.07673	0.2775	0.0671	0.1123	0.0981
179	100.0799	0.98609	0.31799	0.515	0.114	0.217	0.184		179	100.0799	0.28132	0.09072	0.3403	0.0865	0.136	0.1178
180	100.0799	7.12121	2.29642	45.484	16.655	24.027	4.801		180	100.0799	0.32667	0.10534	0.4087	0.1088	0.1614	0.1386
181	100.0801	16.028	5.16864	180.457	79.585	85.798	15.074		181	100.0801	0.37417	0.12066	0.4824	0.1338	0.1883	0.1603
182	100.0799	24.42016	7.87491	353.796	171.91	155.615	26.271		182	100.0799	0.42298	0.1364	0.5602	0.1613	0.2165	0.1824
183	100.0801	37.49952	12.09268	630.839	342.822	242.744	45.273		183	100.0801	0.47014	0.15161	0.6413	0.1899	0.2474	0.2041
184	100.0799	47.07302	15.17991	878.367	513.531	301.695	63.141		184	100.0799	0.5087	0.16404	0.7377	0.2183	0.2921	0.2272
185	100.0799	52.2985	16.865	1024.655	617.739	334.464	72.451		185	100.0799	0.54749	0.17655	1.0034	0.2729	0.4441	0.2863
186	100.0801	55.50501	17.89902	1110.002	681.158	354.061	74.783		186	100.0801	0.78978	0.25469	1.9151	0.459	0.9819	0.4742
187	100.0799	57.86823	18.6611	1170.834	728.801	367.725	74.308		187	100.0799	1.17937	0.38032	3.7727	0.818	2.1564	0.7983
188	100.0801	59.83197	19.29436	1221.117	769.053	379.078	72.986		188	100.0801	1.31844	0.42516	6.3238	1.2563	3.8759	1.1915
189	100.0799	61.53378	19.84315	1264.449	804.522	388.709	71.217		189	100.0799	16.80224	5.41831	136.297	32.5959	81.2571	22.444
190	23.9401	62.99305	20.31373	1300.558	835.417	396.046	69.094		190	23.9401	52.54645	16.94495	466.5767	146.7435	256.4052	63.428
191	23.9398	64.07491	20.6626	1326.986	859.809	400.518	66.659		191	23.9398	60.75437	19.59181	555.2839	180.6904	301.5166	73.0769
192	23.9401	64.26476	20.72383	1327.907	865.538	398.833	63.537		192	23.9401	62.7172	20.22477	576.4795	189.2122	312.875	74.3923
193	23.9401	62.83907	20.26407	1282.751	836.391	386.867	59.493		193	23.9401	62.63469	20.19817	573.2403	189.6149	311.176	72.4495
194	23.94	59.65103	19.23601	1188.764	770.492	363.562	54.711		194	23.94	60.77642	19.59892	550.49	182.55	299.5834	68.3567
195	23.9399	55.16594	17.78967	1061.545	680.146	331.94	49.458		195	23.9399	57.35437	18.49539	511.1799	168.3311	280.0122	62.8366
196	23.9401	49.86085	16.07891	918.318	578.254	296.168	43.895		196	23.9401	52.89708	17.05803	460.912	149.0375	255.2627	56.6119
197	23.9401	44.2299	14.26307	774.789	476.69	259.764	38.335		197	23.9401	47.88859	15.44291	405.6559	127.4108	228.0138	50.2313
198	23.9398	38.66191	12.46753	641.383	383.415	224.877	33.091		198	23.9398	42.7623	13.7898	350.6873	106.0493	200.5483	44.0897
199	23.9401	33.42503	10.77876	523.873	302.648	192.866	28.359		199	23.9401	37.8074	12.19197	299.3925	86.5928	174.3805	38.4192
200	15.18	28.70791	9.2576	424.978	236.172	164.567	24.239		200	15.18	33.21078	10.70967	253.6757	69.872	150.454	33.3497
201	15.18	24.60105	7.93324	344.441	183.428	140.261	20.752		201	15.18	29.10024	9.38412	214.4532	56.1642	129.3409	28.9482
202	15.1802	21.09321	6.80205	279.996	142.461	119.692	17.843		202	15.1802	25.50221	8.22384	181.5301	45.2296	111.1112	25.1894
203	15.18	18.15295	5.85389	229.235	111.255	102.527	15.452		203	15.18	22.38983	7.22018	154.1311	36.5959	95.5345	22.0007
204	15.18	15.67882	5.05604	188.99	87.342	88.172	13.476		204	15.18	19.73046	6.36259	131.4435	29.7674	82.3595	19.3166
205	15.18	13.58867	4.38202	156.912	68.922	76.16	11.83		205	15.18	17.47031	5.63375	112.6268	24.2822	71.28	17.0647
206	15.18	11.83455	3.81635	131.469	54.801	66.203	10.466		206	15.18	15.5374	5.01043	96.908	19.8352	61.9133	15.1595
207	15.1802	10.37294	3.34502	111.325	44.025	57.966	9.334		207	15.1802	13.8797	4.47587	83.7944	16.2871	53.9686	13.5387
208	15.18	9.14614	2.94941	95.116	35.704	51.036	8.377		208	15.18	12.45773	4.01731	72.9244	13.5309	47.2347	12.1588
209	15.18	8.09953	2.6119	81.808	29.157	45.101	7.551		209	15.18	11.2368	3.6236	63.9332	11.4261	41.5251	10.982
210	11.46	7.2031	2.32283	70.809	23.975	39.998	6.835		210	11.46	10.18125	3.28321	56.4181	9.8055	36.6442	9.9684
211	11.46	6.42849	2.07303	61.622	19.827	35.585	6.209		211	11.46	9.26007	2.98615	50.0728	8.5408	32.4443	9.0877
212	11.4602	5.75605	1.85619	53.911	16.484	31.766	5.661		212	11.4602	8.44848	2.72443	44.6592	7.5355	28.8079	8.3159
213	11.46	5.16472	1.6655	47.347	13.75	28.423	5.173		213	11.46	7.72962	2.49261	39.9975	6.7204	25.6421	7.635
214	11.46	4.64367	1.49747	41.737	11.507	25.492	4.738		214	11.46	7.09139	2.2868	35.9636	6.0496	22.8815	7.0325
215	11.46	4.19242	1.35195	36.968	9.693	22.926	4.35		215	11.46	6.52203	2.1032	32.4478	5.4878	20.4637	6.4964
216	11.46	3.79117	1.22256	32.809	8.187	20.628	3.995		216	11.46	6.01316	1.9391	29.3725	5.0104	18.3442	6.0179
217	11.4602	3.42923	1.10584	29.145	6.917	18.56	3.668		217	11.4602	5.55396	1.79102	26.6548	4.5973	16.4708	5.5867
218	11.46	3.10282	1.00058	25.927	5.847	16.712	3.368		218	11.46	5.13799	1.65688	24.2423	4.2356	14.8104	5.1963
219	11.46	2.80975	0.90608	23.116	4.948	15.071	3.096		219	11.46	4.76064	1.53519	22.0957	3.9161	13.3371	4.8425
220	9.36	2.54895	0.82197	20.681	4.2	13.629	2.851		220	9.36	4.42606	1.4273	20.201	3.6359	12.0394	4.5256
221	9.3601	2.31592	0.74683	18.56	3.574	12.354	2.631		221	9.3601	4.12862	1.33138	18.5147	3.3883	10.8873	4.2391
222	9.3601	2.10722	0.67953	16.705	3.049	11.224	2.432		222	9.3601	3.85979	1.24469	16.9985	3.1661	9.8558	3.9766
223	9.36	1.92018	0.61921	15.077	2.607	10.218	2.252		223	9.36	3.61447	1.16558	15.6289	2.9648	8.9293	3.7348
224	9.36	1.75231	0.56508	13.642	2.234	9.319	2.089		224	9.36	3.38996	1.09318	14.3912	2.7816	8.0973	3.5123
225	9.36	1.60099	0.51628	12.369	1.918	8.511	1.94		225	9.36	3.18451	1.02693	13.2734	2.6144	7.3511	3.3078
226	9.36	1.46447	0.47226	11.236	1.65	7.783	1.803		226	9.36	2.99625	0.96622	12.2629	2.4611	6.6817	3.12
227	9.36	1.34102	0.43245	10.225	1.422	7.125	1.678		227	9.36	2.82394	0.91065	11.3506	2.3201	6.0827	2.9478
228	9.36	1.22927	0.39641	9.321	1.228	6.531	1.562		228	9.36	2.66546	0.85955	10.523	2.1899	5.5439	2.7892
229	9.36	1.12811	0.36379	8.512	1.062	5.994	1.456		229	9.36	2.51949	0.81247	9.7711	2.0694	5.0588	2.6429
230	7.98	1.03659	0.33428	7.789	0.921	5.509	1.359		230	7.98	2.38485	0.76906	9.087	1.9577	4.6215	2.5078
231	7.98	0.95426	0.30773	7.145	0.801	5.075	1.27		231	7.98	2.26088	0.72908	8.4676	1.8545	4.2288	2.3843
232	7.98	0.87968	0.28367	6.569	0.698	4.683	1.189		232	7.98	2.15103	0.69366	7.9298	1.764	3.8872	2.2786
233	7.98	0.81203	0.26186	6.052	0.609	4.328	1.114		233	7.98	2.06908	0.66723	7.5148	1.6966	3.6135	2.2047
234	7.9798	0.75057	0.24204	5.586	0.533	4.008	1.045		234	7.9798	2.02482	0.65296	7.2281	1.6571	3.4052	2.1658
235	7.9798	0.69464	0.224	5.097	0.468	3.648	0.982		235	7.9798	2.0058	0.64682	7.0153	1.6359	3.2328	2.1466
236	7.98	0.64365	0.20756	4.57	0.411	3.235	0.923		236	7.98	1.99575	0.64358	6.8296	1.6225	3.0736	2.1335
237	7.98	0.59708	0.19254	4.088	0.362	2.856	0.87		237	7.98	1.98762	0.64096	6.6546	1.6121	2.9209	2.1216
238	7.98	0.55445	0.1788	3.658	0.32	2.518	0.82		238	7.98	1.97972	0.63841	6.4879	1.6031	2.7744	2.1104
239	7.98	0.51534	0.16618	3.278	0.282	2.222	0.774		239	7.98	1.97179	0.63585	6.3294	1.5948	2.6347	2.0999
240	6.9599	0.47941	0.1546	2.944	0.25	1.963	0.732		240	6.9599	1.96378	0.63327	6.1789	1.5871	2.5018	2.09
241	6.9603	0.44637	0.14394	2.65	0.221	1.736	0.692		241	6.9603	1.95568	0.63066	6.0357	1.5795	2.3755	2.0807
242	6.9599	0.41596	0.13414	2.39	0.196	1.538	0.655		242	6.9599	1.94749	0.62802	5.8992	1.5721	2.2555	2.0716
243	6.9599	0.38797	0.12511	2.161	0.175	1.365	0.621		243	6.9599	1.9392	0.62535	5.7687	1.5647	2.1413	2.0627
244	6.9601	0.36218	0.11679	1.958	0.155	1.213	0.59		244	6.9601	1.93083	0.62265	5.6439	1.5573	2.0327	2.0538
245	6.9601	0.33839	0.10912	1.778	0.138	1.079	0.56		245	6.9601	1.92238	0.61992	5.5242	1.5499	1.9293	2.0449
246	6.9599	0.31644	0.10204	1.618	0.124	0.962	0.533		246	6.9599	1.91386	0.61717	5.4094	1.5425	1.8309	2.036
247	6.9599	0.29616	0.09551	1.476	0.11	0.859	0.507		247	6.9599	1.90528	0.61441	5.2992	1.5351	1.7372	2.027
248	6.9603	0.27742	0.08946	1.35	0.099	0.768	0.483		248	6.9603	1.89665	0.61162	5.1934	1.5276	1.648	2.0178
249	6.9599	0.26007	0.08387	1.236	0.089	0.687	0.46		249	6.9599	1.88796	0.60882	5.0917	1.5201	1.563	2.0086
250	6.2402	0.24401	0.07869	1.135	0.08	0.616	0.439		250	6.2402	1.87922	0.606	4.994	1.5125	1.4822	1.9993
251	6.2397	0.2291	0.07388	1.044	0.071	0.553	0.42		251	6.2397	1.87043	0.60317	4.9002	1.5049	1.4052	1.99
252	6.2402	0.21525	0.06941	0.963	0.064	0.497	0.401		252	6.2402	1.8616	0.60032	4.8099	1.4973	1.332	1.9805
253	6.2402	0.20236	0.06525	0.889	0.058	0.447	0.383		253	6.2402	1.85273	0.59746	4.7231	1.4897	1.2624	1.971
254	6.2399	0.19034	0.06138	0.822	0.052	0.403	0.367		254	6.2399	1.84383	0.59459	4.6396	1.4821	1.1961	1.9614
255	6.24	0.17915	0.05777	0.762	0.047	0.363	0.351		255	6.24	1.8349	0.59171	4.5594	1.4744	1.1332	1.9518
256	6.2402	0.16879	0.05443	0.707	0.043	0.328	0.336		256	6.2402	1.82595	0.58882	4.4821	1.4667	1.0733	1.9421
257	6.2402	0.15912	0.05131	0.658	0.039	0.297	0.323		257	6.2402	1.81697	0.58593	4.4078	1.459	1.0164	1.9324
258	6.2397	0.15011	0.04841	0.613	0.035	0.269	0.309		258	6.2397	1.80798	0.58303	4.3362	1.4513	0.9623	1.9226
259	6.2402	0.14169	0.04569	0.572	0.032	0.243	0.297		259	6.2402	1.79897	0.58013	4.2673	1.4435	0.911	1.9128
260	5.6398	0.13384	0.04316	0.535	0.029	0.221	0.285		260	5.6398	1.78996	0.57722	4.201	1.4358	0.8622	1.903
261	5.6402	0.1265	0.04079	0.501	0.026	0.201	0.274		261	5.6402	1.78093	0.57431	4.137	1.428	0.8159	1.8931
262	5.6398	0.11963	0.03858	0.47	0.024	0.182	0.264		262	5.6398	1.77189	0.57139	4.0754	1.4202	0.772	1.8832
263	5.6402	0.1132	0.0365	0.441	0.022	0.166	0.254		263	5.6402	1.76285	0.56848	4.016	1.4125	0.7303	1.8732
264	5.6398	0.10717	0.03456	0.415	0.02	0.151	0.244		264	5.6398	1.7538	0.56556	3.9587	1.4047	0.6908	1.8633
265	5.6398	0.10152	0.03274	0.391	0.018	0.138	0.235		265	5.6398	1.74476	0.56264	3.9035	1.3969	0.6533	1.8533
266	5.6402	0.09621	0.03103	0.369	0.016	0.126	0.227		266	5.6402	1.73571	0.55972	3.8501	1.3891	0.6177	1.8433
267	5.6398	0.09122	0.02942	0.348	0.015	0.115	0.219		267	5.6398	1.72665	0.5568	3.7987	1.3813	0.5841	1.8333
268	5.6402	0.08652	0.0279	0.329	0.014	0.105	0.211		268	5.6402	1.71761	0.55389	3.7489	1.3734	0.5521	1.8233
269	5.6398	0.0821	0.02648	0.312	0.013	0.096	0.203		269	5.6398	1.70856	0.55097	3.7008	1.3656	0.5219	1.8133
270	5.1601	0.07794	0.02513	0.295	0.011	0.088	0.196		270	5.1601	1.69952	0.54805	3.6544	1.3578	0.4933	1.8033
271	5.1597	0.07402	0.02387	0.28	0.011	0.08	0.189		271	5.1597	1.69048	0.54514	3.6094	1.35	0.4662	1.7932
272	5.1601	0.07032	0.02268	0.266	0.01	0.074	0.183		272	5.1601	1.68145	0.54223	3.5659	1.3422	0.4406	1.7832
273	5.1601	0.06683	0.02155	0.253	0.009	0.068	0.177		273	5.1601	1.67242	0.53932	3.5237	1.3343	0.4163	1.7731
274	5.1599	0.06353	0.02049	0.241	0.008	0.062	0.171		274	5.1599	1.6634	0.53641	3.4829	1.3265	0.3933	1.763
275	5.1599	0.06042	0.01948	0.229	0.007	0.057	0.165		275	5.1599	1.65439	0.5335	3.4433	1.3187	0.3716	1.753
276	5.1601	0.05748	0.01854	0.219	0.007	0.052	0.159		276	5.1601	1.64539	0.5306	3.4048	1.3108	0.3511	1.7429
277	5.1601	0.0547	0.01764	0.208	0.006	0.048	0.154		277	5.1601	1.63639	0.5277	3.3675	1.303	0.3317	1.7328
278	5.1597	0.05207	0.01679	0.199	0.006	0.044	0.149		278	5.1597	1.62741	0.5248	3.3312	1.2952	0.3133	1.7228
279	5.1601	0.04957	0.01599	0.19	0.005	0.041	0.144		279	5.1601	1.61843	0.52191	3.296	1.2874	0.2959	1.7127
280	4.7998	0.04721	0.01522	0.182	0.005	0.037	0.14		280	4.7998	1.60947	0.51902	3.2617	1.2796	0.2794	1.7027
281	4.8003	0.04496	0.0145	0.174	0.005	0.034	0.135		281	4.8003	1.60052	0.51613	3.2282	1.2718	0.2639	1.6926
282	4.7998	0.04283	0.01381	0.166	0.004	0.032	0.131		282	4.7998	1.59159	0.51325	3.1956	1.264	0.2491	1.6826
283	4.8003	0.0408	0.01316	0.159	0.004	0.029	0.126		283	4.8003	1.58267	0.51037	3.1639	1.2562	0.2352	1.6725
284	4.7998	0.03887	0.01253	0.153	0.004	0.027	0.122		284	4.7998	1.57376	0.5075	3.1329	1.2484	0.222	1.6625
285	4.7998	0.03702	0.01194	0.146	0.003	0.025	0.118		285	4.7998	1.56486	0.50463	3.1027	1.2406	0.2096	1.6525
286	4.8003	0.03527	0.01137	0.14	0.003	0.023	0.115		286	4.8003	1.55598	0.50177	3.0731	1.2328	0.1979	1.6425
287	4.7998	0.03359	0.01083	0.134	0.003	0.021	0.111		287	4.7998	1.54712	0.49891	3.0443	1.225	0.1868	1.6325
288	4.8003	0.03198	0.01031	0.129	0.003	0.019	0.107		288	4.8003	1.53827	0.49606	3.0161	1.2172	0.1763	1.6225
289	4.7998	0.0304	0.0098	0.123	0.002	0.018	0.103		289	4.7998	1.52944	0.49321	2.9885	1.2095	0.1665	1.6125
290	4.44	0.02884	0.0093	0.118	0.002	0.016	0.1		290	4.44	1.52063	0.49037	2.9615	1.2017	0.1572	1.6026
291	4.44	0.02732	0.00881	0.113	0.002	0.015	0.096		291	4.44	1.51184	0.48753	2.935	1.194	0.1484	1.5926
292	4.44	0.02583	0.00833	0.108	0.002	0.013	0.093		292	4.44	1.50306	0.4847	2.9091	1.1862	0.1402	1.5827
293	4.44	0.02437	0.00786	0.103	0.002	0.012	0.089		293	4.44	1.4943	0.48187	2.8837	1.1785	0.1325	1.5728
294	4.4402	0.02295	0.0074	0.098	0.001	0.011	0.086		294	4.4402	1.48556	0.47906	2.8588	1.1708	0.1252	1.5629
295	4.4402	0.02157	0.00696	0.093	0.001	0.01	0.082		295	4.4402	1.47684	0.47625	2.8344	1.1631	0.1183	1.553
296	4.44	0.02023	0.00652	0.088	0.001	0.009	0.078		296	4.44	1.46814	0.47344	2.8103	1.1554	0.1119	1.5431
297	4.44	0.01893	0.00611	0.082	0.001	0.008	0.073		297	4.44	1.45946	0.47064	2.7868	1.1477	0.1058	1.5333
298	4.44	0.01768	0.0057	0.076	0.001	0.007	0.068		298	4.44	1.4508	0.46785	2.7636	1.14	0.1001	1.5235
299	4.44	0.01648	0.00531	0.07	0.001	0.006	0.063		299	4.44	1.44217	0.46506	2.7407	1.1323	0.0948	1.5136
300	4.1999	0.01532	0.00494	0.064	0.001	0.006	0.057		300	4.1999	1.43355	0.46229	2.7183	1.1247	0.0898	1.5038
301	4.1999	0.01421	0.00458	0.058	0.001	0.005	0.052		301	4.1999	1.42496	0.45952	2.6962	1.117	0.0851	1.4941
302	4.2003	0.01315	0.00424	0.052	0.001	0.004	0.047		302	4.2003	1.41639	0.45675	2.6744	1.1094	0.0807	1.4843
303	4.1999	0.01213	0.00391	0.046	0	0.004	0.042		303	4.1999	1.40785	0.454	2.6529	1.1018	0.0766	1.4745
304	4.1999	0.01117	0.0036	0.041	0	0.003	0.038		304	4.1999	1.39932	0.45125	2.6317	1.0942	0.0727	1.4648
305	4.1999	0.01025	0.00331	0.036	0	0.003	0.033		305	4.1999	1.39082	0.44851	2.6108	1.0866	0.0691	1.4551
306	4.1999	0.00938	0.00302	0.032	0	0.002	0.029		306	4.1999	1.38235	0.44577	2.5901	1.079	0.0657	1.4453
307	4.2003	0.00855	0.00276	0.028	0	0.002	0.025		307	4.2003	1.3739	0.44305	2.5697	1.0715	0.0626	1.4356
308	4.1999	0.00778	0.00251	0.024	0	0.002	0.022		308	4.1999	1.36547	0.44033	2.5495	1.0639	0.0596	1.426
309	4.1999	0.00704	0.00227	0.02	0	0.001	0.019		309	4.1999	1.35706	0.43762	2.5295	1.0564	0.0568	1.4163
310	3.9598	0.00633	0.00204	0.017	0	0.001	0.016		310	3.9598	1.34868	0.43492	2.5098	1.0489	0.0543	1.4066
311	3.9603	0.00569	0.00184	0.014	0	0.001	0.013		311	3.9603	1.34032	0.43222	2.4902	1.0414	0.0518	1.397
312	3.9598	0.00508	0.00164	0.012	0	0.001	0.011		312	3.9598	1.332	0.42954	2.471	1.0339	0.0496	1.3875
313	3.9603	0.00449	0.00145	0.01	0	0.001	0.009		313	3.9603	1.32381	0.4269	2.4522	1.0266	0.0475	1.3781
314	3.9598	0.00397	0.00128	0.008	0	0.001	0.007		314	3.9598	1.31602	0.42438	2.4343	1.0196	0.0455	1.3692
315	3.9598	0.00353	0.00114	0.006	0	0	0.006		315	3.9598	1.30868	0.42202	2.4172	1.0129	0.0437	1.3607
316	3.9603	0.00313	0.00101	0.005	0	0	0.005		316	3.9603	1.30159	0.41973	2.4007	1.0064	0.042	1.3523
317	3.9598	0.00279	0.0009	0.004	0	0	0.004		317	3.9598	1.29459	0.41747	2.3844	1	0.0404	1.344
318	3.9603	0.00249	0.0008	0.003	0	0	0.003		318	3.9603	1.28761	0.41522	2.3683	0.9937	0.0389	1.3357
319	3.9598	0.00222	0.00072	0.003	0	0	0.002		319	3.9598	1.28064	0.41298	2.3523	0.9874	0.0375	1.3274
320	3.7202	0.00199	0.00064	0.002	0	0	0.002		320	3.7202	1.27368	0.41073	2.3365	0.9811	0.0362	1.3192
321	3.7198	0.00178	0.00057	0.002	0	0	0.002		321	3.7198	1.26673	0.40849	2.3207	0.9748	0.035	1.311
322	3.7202	0.0016	0.00052	0.001	0	0	0.001		322	3.7202	1.25978	0.40625	2.3051	0.9685	0.0339	1.3028
323	3.7198	0.00144	0.00046	0.001	0	0	0.001		323	3.7198	1.25285	0.40401	2.2896	0.9622	0.0328	1.2946
324	3.7202	0.00129	0.00042	0.001	0	0	0.001		324	3.7202	1.24592	0.40178	2.2742	0.9559	0.0318	1.2864
325	3.7202	0.00116	0.00037	0.001	0	0	0.001		325	3.7202	1.239	0.39955	2.2589	0.9497	0.0309	1.2783
326	3.7198	0.00105	0.00034	0.001	0	0	0.001		326	3.7198	1.23209	0.39732	2.2436	0.9434	0.0301	1.2702
327	3.7202	0.00094	0.0003	0.001	0	0	0		327	3.7202	1.22518	0.39509	2.2285	0.9371	0.0292	1.2621
328	3.7198	0.00085	0.00027	0	0	0	0		328	3.7198	1.21829	0.39287	2.2134	0.9309	0.0285	1.254
329	3.7202	0.00077	0.00025	0	0	0	0		329	3.7202	1.2114	0.39065	2.1983	0.9246	0.0278	1.2459
330	3.5401	0.00069	0.00022	0	0	0	0		330	3.5401	1.20452	0.38843	2.1834	0.9184	0.0271	1.2379
331	3.5401	0.00063	0.0002	0	0	0	0		331	3.5401	1.19765	0.38621	2.1685	0.9121	0.0265	1.2298
332	3.5396	0.00057	0.00018	0	0	0	0		332	3.5396	1.19079	0.384	2.1537	0.9059	0.0259	1.2218
333	3.5401	0.00051	0.00017	0	0	0	0		333	3.5401	1.18394	0.38179	2.1389	0.8997	0.0254	1.2138
334	3.5401	0.00047	0.00015	0	0	0	0		334	3.5401	1.17709	0.37958	2.1242	0.8934	0.0249	1.2059
335	3.5401	0.00042	0.00014	0	0	0	0		335	3.5401	1.17026	0.37738	2.1095	0.8872	0.0244	1.1979
336	3.5401	0.00038	0.00012	0	0	0	0		336	3.5401	1.16343	0.37518	2.0949	0.881	0.0239	1.19
337	3.5396	0.00035	0.00011	0	0	0	0		337	3.5396	1.15661	0.37298	2.0803	0.8748	0.0235	1.182
338	3.5401	0.00032	0.0001	0	0	0	0		338	3.5401	1.1498	0.37078	2.0658	0.8686	0.0231	1.1741
339	3.5401	0.00029	0.00009	0	0	0	0		339	3.5401	1.143	0.36859	2.0513	0.8624	0.0227	1.1663
340	3.3599	0.00026	0.00008	0	0	0	0		340	3.3599	1.13621	0.3664	2.0369	0.8562	0.0224	1.1584
341	3.3599	0.00024	0.00008	0	0	0	0		341	3.3599	1.12943	0.36421	2.0225	0.85	0.022	1.1505
342	3.3599	0.00022	0.00007	0	0	0	0		342	3.3599	1.12265	0.36203	2.0082	0.8438	0.0217	1.1427
343	3.3599	0.0002	0.00006	0	0	0	0		343	3.3599	1.11589	0.35985	1.9939	0.8376	0.0214	1.1349
344	3.3601	0.00018	0.00006	0	0	0	0		344	3.3601	1.10913	0.35767	1.9796	0.8314	0.0211	1.1271
345	3.3602	0.00016	0.00005	0	0	0	0		345	3.3602	1.10239	0.35549	1.9654	0.8252	0.0208	1.1194
346	3.3599	0.00015	0.00005	0	0	0	0		346	3.3599	1.09565	0.35332	1.9512	0.8191	0.0206	1.1116
347	3.3599	0.00013	0.00004	0	0	0	0		347	3.3599	1.08892	0.35115	1.9371	0.8129	0.0203	1.1039
348	3.3599	0.00012	0.00004	0	0	0	0		348	3.3599	1.0822	0.34898	1.923	0.8067	0.0201	1.0962
349	3.3599	0.00011	0.00004	0	0	0	0		349	3.3599	1.07549	0.34682	1.9089	0.8006	0.0199	1.0885
350	3.2401	0.0001	0.00003	0	0	0	0		350	3.2401	1.06879	0.34466	1.8949	0.7944	0.0197	1.0808
351	3.2401	0.00009	0.00003	0	0	0	0		351	3.2401	1.0621	0.3425	1.8809	0.7883	0.0194	1.0731
352	3.2397	0.00009	0.00003	0	0	0	0		352	3.2397	1.05542	0.34035	1.8669	0.7822	0.0192	1.0655
353	3.2401	0.00008	0.00003	0	0	0	0		353	3.2401	1.04875	0.3382	1.853	0.776	0.019	1.0579
354	3.2401	0.00007	0.00002	0	0	0	0		354	3.2401	1.04209	0.33605	1.8391	0.7699	0.0189	1.0503
355	3.2401	0.00006	0.00002	0	0	0	0		355	3.2401	1.03544	0.3339	1.8252	0.7638	0.0187	1.0427
356	3.2401	0.00006	0.00002	0	0	0	0		356	3.2401	1.02879	0.33176	1.8114	0.7577	0.0185	1.0352
357	3.2397	0.00005	0.00002	0	0	0	0		357	3.2397	1.02216	0.32962	1.7976	0.7516	0.0183	1.0276
358	3.2401	0.00005	0.00002	0	0	0	0		358	3.2401	1.01554	0.32749	1.7838	0.7455	0.0182	1.0201
359	3.2401	0.00005	0.00001	0	0	0	0		359	3.2401	1.00893	0.32535	1.77	0.7394	0.018	1.0126
360	0	0.00004	0.00001	0	0	0	0		360	0	1.00232	0.32322	1.7563	0.7334	0.0178	1.0051
361	0	0.00004	0.00001	0	0	0	0		361	0	0.99573	0.3211	1.7426	0.7273	0.0177	0.9977
362	0	0.00003	0.00001	0	0	0	0		362	0	0.98915	0.31898	1.729	0.7212	0.0175	0.9902
363	0	0.00003	0.00001	0	0	0	0		363	0	0.98257	0.31686	1.7154	0.7152	0.0174	0.9828
364	0	0.00003	0.00001	0	0	0	0		364	0	0.97601	0.31474	1.7018	0.7091	0.0172	0.9754
365	0	0.00003	0.00001	0	0	0	0		365	0	0.96946	0.31263	1.6882	0.7031	0.0171	0.968
366	0	0.00002	0.00001	0	0	0	0		366	0	0.96292	0.31052	1.6747	0.6971	0.017	0.9606
367	0	0.00002	0.00001	0	0	0	0		367	0	0.95638	0.30841	1.6612	0.6911	0.0168	0.9533
368	0	0.00002	0.00001	0	0	0	0		368	0	0.94986	0.30631	1.6477	0.6851	0.0167	0.946
369	0	0.00002	0.00001	0	0	0	0		369	0	0.94335	0.30421	1.6343	0.6791	0.0166	0.9387
370	0	0.00002	0.00001	0	0	0	0		370	0	0.93685	0.30211	1.6209	0.6731	0.0164	0.9314
371	0	0.00002	0	0	0	0	0		371	0	0.93036	0.30002	1.6075	0.6671	0.0163	0.9241
372	0	0.00001	0	0	0	0	0		372	0	0.92388	0.29793	1.5942	0.6611	0.0162	0.9169
373	0	0.00001	0	0	0	0	0		373	0	0.91741	0.29584	1.5808	0.6551	0.016	0.9097
374	0	0.00001	0	0	0	0	0		374	0	0.91095	0.29376	1.5676	0.6492	0.0159	0.9025
375	0	0.00001	0	0	0	0	0		375	0	0.9045	0.29168	1.5543	0.6432	0.0158	0.8953
376	0	0.00001	0	0	0	0	0		376	0	0.89807	0.2896	1.5411	0.6373	0.0156	0.8881
377	0	0.00001	0	0	0	0	0		377	0	0.89164	0.28753	1.5279	0.6314	0.0155	0.881
378	0	0.00001	0	0	0	0	0		378	0	0.88522	0.28546	1.5147	0.6255	0.0154	0.8739
379	0	0.00001	0	0	0	0	0		379	0	0.87882	0.2834	1.5016	0.6196	0.0153	0.8668
380	0	0.00001	0	0	0	0	0		380	0	0.87242	0.28134	1.4885	0.6137	0.0151	0.8597
381	0	0.00001	0	0	0	0	0		381	0	0.86604	0.27928	1.4754	0.6078	0.015	0.8526
382	0	0.00001	0	0	0	0	0		382	0	0.85967	0.27722	1.4624	0.6019	0.0149	0.8456
383	0	0.00001	0	0	0	0	0		383	0	0.85331	0.27517	1.4494	0.596	0.0148	0.8386
384	0	0.00001	0	0	0	0	0		384	0	0.84696	0.27312	1.4364	0.5902	0.0146	0.8316
385	0	0	0	0	0	0	0		385	0	0.84062	0.27108	1.4235	0.5843	0.0145	0.8246
386	0	0	0	0	0	0	0		386	0	0.83429	0.26904	1.4105	0.5785	0.0144	0.8177
387	0	0	0	0	0	0	0		387	0	0.82798	0.267	1.3977	0.5727	0.0143	0.8107
388	0	0	0	0	0	0	0		388	0	0.82167	0.26497	1.3848	0.5669	0.0141	0.8038
389	0	0	0	0	0	0	0		389	0	0.81538	0.26294	1.372	0.5611	0.014	0.7969
390	0	0	0	0	0	0	0		390	0	0.8091	0.26091	1.3592	0.5553	0.0139	0.7901
391	0	0	0	0	0	0	0		391	0	0.80283	0.25889	1.3465	0.5495	0.0138	0.7832
392	0	0	0	0	0	0	0		392	0	0.79657	0.25688	1.3338	0.5438	0.0136	0.7764
393	0	0	0	0	0	0	0		393	0	0.79033	0.25486	1.3212	0.5381	0.0135	0.7696
394	0	0	0	0	0	0	0		394	0	0.78409	0.25285	1.3085	0.5323	0.0134	0.7628
395	0	0	0	0	0	0	0		395	0	0.77787	0.25084	1.2959	0.5266	0.0133	0.756
396	0	0	0	0	0	0	0		396	0	0.77166	0.24884	1.2834	0.521	0.0131	0.7493
397	0	0	0	0	0	0	0		397	0	0.76547	0.24684	1.2709	0.5153	0.013	0.7426
398	0	0	0	0	0	0	0		398	0	0.75928	0.24485	1.2584	0.5096	0.0129	0.7359
399	0	0	0	0	0	0	0		399	0	0.75311	0.24286	1.2459	0.504	0.0128	0.7292
400	0	0	0	0	0	0	0		400	0	0.74694	0.24087	1.2335	0.4983	0.0126	0.7226
401	0	0	0	0	0	0	0		401	0	0.74079	0.23889	1.2212	0.4927	0.0125	0.7159
402	0	0	0	0	0	0	0		402	0	0.73466	0.23691	1.2088	0.4871	0.0124	0.7093
403	0	0	0	0	0	0	0		403	0	0.72853	0.23493	1.1965	0.4815	0.0123	0.7027
404	0	0	0	0	0	0	0		404	0	0.72242	0.23296	1.1843	0.476	0.0121	0.6962
405	0	0	0	0	0	0	0		405	0	0.71633	0.231	1.1721	0.4704	0.012	0.6896
406	0	0	0	0	0	0	0		406	0	0.71024	0.22903	1.1599	0.4649	0.0119	0.6831
407	0	0	0	0	0	0	0		407	0	0.70417	0.22708	1.1477	0.4594	0.0117	0.6766
408	0	0	0	0	0	0	0		408	0	0.6981	0.22512	1.1356	0.4539	0.0116	0.6701
409	0	0	0	0	0	0	0		409	0	0.69206	0.22317	1.1236	0.4484	0.0115	0.6637
410	0	0	0	0	0	0	0		410	0	0.68602	0.22123	1.1115	0.4429	0.0113	0.6573
411	0	0	0	0	0	0	0		411	0	0.68	0.21928	1.0995	0.4375	0.0112	0.6508
412	0	0	0	0	0	0	0		412	0	0.67399	0.21735	1.0876	0.4321	0.0111	0.6445
413	0	0	0	0	0	0	0		413	0	0.668	0.21541	1.0757	0.4266	0.011	0.6381
414	0	0	0	0	0	0	0		414	0	0.66201	0.21348	1.0638	0.4213	0.0108	0.6317
415	0	0	0	0	0	0	0		415	0	0.65605	0.21156	1.052	0.4159	0.0107	0.6254
416	0	0	0	0	0	0	0		416	0	0.65009	0.20964	1.0402	0.4105	0.0106	0.6191
417	0	0	0	0	0	0	0		417	0	0.64412	0.20771	1.0283	0.4052	0.0105	0.6127
418	0	0	0	0	0	0	0		418	0	0.63803	0.20575	1.0161	0.3996	0.0103	0.6061
419	0	0	0	0	0	0	0		419	0	0.63143	0.20362	1.0028	0.3937	0.0102	0.5989
420	0	0	0	0	0	0	0		420	0	0.6239	0.20119	0.988	0.3871	0.01	0.5909
421	0	0	0	0	0	0	0		421	0	0.61531	0.19842	0.9717	0.3798	0.0098	0.5821
422	0	0	0	0	0	0	0		422	0	0.60597	0.19541	0.9536	0.371	0.0098	0.5728
423	0	0	0	0	0	0	0		423	0	0.59628	0.19228	0.9338	0.3611	0.0095	0.5633
424	0	0	0	0	0	0	0		424	0	0.58652	0.18914	0.9143	0.3512	0.0092	0.5539
425	0	0	0	0	0	0	0		425	0	0.57684	0.18602	0.8951	0.3414	0.009	0.5446
426	0	0	0	0	0	0	0		426	0	0.5673	0.18294	0.8762	0.332	0.0088	0.5355
427	0	0	0	0	0	0	0		427	0	0.5579	0.17991	0.8579	0.3228	0.0087	0.5265
428	0	0	0	0	0	0	0		428	0	0.54866	0.17693	0.8399	0.3138	0.0085	0.5176
429	0	0	0	0	0	0	0		429	0	0.53957	0.174	0.8222	0.305	0.0083	0.5089
430	0	0	0	0	0	0	0		430	0	0.53062	0.17111	0.8049	0.2965	0.0081	0.5004
431	0	0	0	0	0	0	0		431	0	0.52182	0.16828	0.788	0.2882	0.0079	0.4919
432	0	0	0	0	0	0	0		432	0	0.51317	0.16549	0.7715	0.2802	0.0077	0.4836
433	0	0	0	0	0	0	0		433	0	0.50466	0.16274	0.7553	0.2724	0.0075	0.4754
434	0	0	0	0	0	0	0		434	0	0.49629	0.16004	0.7395	0.2647	0.0074	0.4674
435	0	0	0	0	0	0	0		435	0	0.48805	0.15738	0.7241	0.2574	0.0073	0.4595
436	0	0	0	0	0	0	0		436	0	0.47992	0.15476	0.7089	0.2501	0.0071	0.4517
437	0	0	0	0	0	0	0		437	0	0.47189	0.15217	0.694	0.2431	0.0069	0.444
438	0	0	0	0	0	0	0		438	0	0.464	0.14963	0.6794	0.2362	0.0068	0.4364
439	0	0	0	0	0	0	0		439	0	0.45628	0.14714	0.6653	0.2296	0.0066	0.429
440	0	0	0	0	0	0	0		440	0	0.44856	0.14465	0.6513	0.2231	0.0065	0.4217
441	0	0	0	0	0	0	0		441	0	0.44114	0.14226	0.6378	0.2169	0.0063	0.4146
442	0	0	0	0	0	0	0		442	0	0.43378	0.13988	0.6245	0.2108	0.0062	0.4076
443	0	0	0	0	0	0	0		443	0	0.42664	0.13758	0.6117	0.2049	0.0061	0.4007
444	0	0	0	0	0	0	0		444	0	0.41957	0.1353	0.5991	0.1992	0.0059	0.3939
445	0	0	0	0	0	0	0		445	0	0.41236	0.13298	0.5864	0.1935	0.0058	0.3871
446	0	0	0	0	0	0	0		446	0	0.40556	0.13078	0.5744	0.1881	0.0057	0.3806
447	0	0	0	0	0	0	0		447	0	0.39877	0.12859	0.5625	0.1828	0.0055	0.3741
448	0	0	0	0	0	0	0		448	0	0.39219	0.12647	0.5509	0.1777	0.0054	0.3678
449	0	0	0	0	0	0	0		449	0	0.38566	0.12436	0.5395	0.1727	0.0053	0.3615
450	0	0	0	0	0	0	0		450	0	0.37919	0.12228	0.5284	0.1678	0.0052	0.3554
451	0	0	0	0	0	0	0		451	0	0.37285	0.12024	0.5175	0.1631	0.0051	0.3493
452	0	0	0	0	0	0	0		452	0	0.3665	0.11819	0.5068	0.1584	0.005	0.3434
453	0	0	0	0	0	0	0		453	0	0.36032	0.11619	0.4964	0.1539	0.0049	0.3376
454	0	0	0	0	0	0	0		454	0	0.35442	0.11429	0.4864	0.1497	0.0048	0.3319
455	0	0	0	0	0	0	0		455	0	0.34856	0.1124	0.4765	0.1455	0.0047	0.3263
456	0	0	0	0	0	0	0		456	0	0.34276	0.11053	0.4668	0.1414	0.0046	0.3208
457	0	0	0	0	0	0	0		457	0	0.33705	0.10869	0.4573	0.1375	0.0045	0.3153
458	0	0	0	0	0	0	0		458	0	0.33132	0.10684	0.4478	0.1335	0.0043	0.3099
459	0	0	0	0	0	0	0		459	0	0.3257	0.10503	0.4386	0.1297	0.0042	0.3046
460	0	0	0	0	0	0	0		460	0	0.32033	0.1033	0.4298	0.1261	0.0042	0.2995
461	0	0	0	0	0	0	0		461	0	0.31496	0.10157	0.421	0.1226	0.0041	0.2944
462	0	0	0	0	0	0	0		462	0	0.30975	0.09989	0.4126	0.1191	0.004	0.2894
463	0	0	0	0	0	0	0		463	0	0.30458	0.09822	0.4042	0.1158	0.0039	0.2845
464	0	0	0	0	0	0	0		464	0	0.29941	0.09655	0.396	0.1125	0.0038	0.2797
465	0	0	0	0	0	0	0		465	0	0.29441	0.09494	0.388	0.1093	0.0037	0.275
466	0	0	0	0	0	0	0		466	0	0.28961	0.09339	0.3803	0.1063	0.0037	0.2704
467	0	0	0	0	0	0	0		467	0	0.2848	0.09184	0.3726	0.1033	0.0036	0.2657
468	0	0	0	0	0	0	0		468	0	0.27999	0.09029	0.3651	0.1004	0.0035	0.2612
469	0	0	0	0	0	0	0		469	0	0.27526	0.08877	0.3577	0.0975	0.0034	0.2567
470	0	0	0	0	0	0	0		470	0	0.27058	0.08726	0.3504	0.0947	0.0033	0.2523
471	0	0	0	0	0	0	0		471	0	0.26608	0.0858	0.3434	0.0921	0.0033	0.2481
472	0	0	0	0	0	0	0		472	0	0.26171	0.08439	0.3366	0.0895	0.0032	0.2439
473	0	0	0	0	0	0	0		473	0	0.25723	0.08295	0.3298	0.0869	0.0031	0.2397
474	0	0	0	0	0	0	0		474	0	0.25286	0.08154	0.3231	0.0845	0.0031	0.2356
475	0	0	0	0	0	0	0		475	0	0.24855	0.08015	0.3166	0.082	0.003	0.2315
476	0	0	0	0	0	0	0		476	0	0.24438	0.07881	0.3103	0.0797	0.0029	0.2276
477	0	0	0	0	0	0	0		477	0	0.24039	0.07752	0.3042	0.0775	0.0029	0.2238
478	0	0	0	0	0	0	0		478	0	0.23627	0.07619	0.298	0.0753	0.0028	0.2199
479	0	0	0	0	0	0	0		479	0	0.23234	0.07492	0.2921	0.0732	0.0028	0.2162
480	0	0	0	0	0	0	0		480	0	0.22846	0.07367	0.2864	0.0711	0.0027	0.2126
481	0	0	0	0	0	0	0		481	0	0.22465	0.07244	0.2807	0.0691	0.0026	0.209
482	0	0	0	0	0	0	0		482	0	0.22084	0.07122	0.2751	0.0671	0.0026	0.2054
483	0	0	0	0	0	0	0		483	0	0.21713	0.07002	0.2697	0.0652	0.0025	0.2019
484	0	0	0	0	0	0	0		484	0	0.21349	0.06885	0.2643	0.0634	0.0025	0.1985
485	0	0	0	0	0	0	0		485	0	0.20983	0.06766	0.259	0.0616	0.0024	0.1951
486	0	0	0	0	0	0	0		486	0	0.2063	0.06653	0.2539	0.0598	0.0024	0.1917
487	0	0	0	0	0	0	0		487	0	0.20286	0.06542	0.2489	0.0581	0.0023	0.1885
488	0	0	0	0	0	0	0		488	0	0.19942	0.06431	0.244	0.0565	0.0023	0.1853
489	0	0	0	0	0	0	0		489	0	0.19608	0.06323	0.2392	0.0549	0.0022	0.1821
490	0	0	0	0	0	0	0		490	0	0.19273	0.06215	0.2345	0.0533	0.0022	0.179
491	0	0	0	0	0	0	0		491	0	0.18952	0.06112	0.2299	0.0518	0.0021	0.176
492	0	0	0	0	0	0	0		492	0	0.18632	0.06008	0.2254	0.0503	0.0021	0.173
493	0	0	0	0	0	0	0		493	0	0.18324	0.05909	0.221	0.0489	0.002	0.17
494	0	0	0	0	0	0	0		494	0	0.18014	0.05809	0.2166	0.0475	0.002	0.1671
495	0	0	0	0	0	0	0		495	0	0.17707	0.0571	0.2124	0.0462	0.0019	0.1643
496	0	0	0	0	0	0	0		496	0	0.17412	0.05615	0.2082	0.0449	0.0019	0.1615
497	0	0	0	0	0	0	0		497	0	0.17116	0.05519	0.2041	0.0436	0.0019	0.1587
498	0	0	0	0	0	0	0		498	0	0.1683	0.05427	0.2002	0.0423	0.0018	0.156
499	0	0	0	0	0	0	0		499	0	0.16541	0.05334	0.1962	0.0411	0.0018	0.1533
500	0	0	0	0	0	0	0		500	0	0.16265	0.05245	0.1924	0.04	0.0017	0.1507
501	0	0	0	0	0	0	0		501	0	0.15988	0.05156	0.1886	0.0388	0.0017	0.1481
502	0	0	0	0	0	0	0		502	0	0.15715	0.05068	0.1849	0.0377	0.0017	0.1456
503	0	0	0	0	0	0	0		503	0	0.1545	0.04982	0.1814	0.0366	0.0016	0.1431
504	0	0	0	0	0	0	0		504	0	0.15198	0.04901	0.1779	0.0356	0.0016	0.1407
505	0	0	0	0	0	0	0		505	0	0.14944	0.04819	0.1745	0.0346	0.0016	0.1383
506	0	0	0	0	0	0	0		506	0	0.14696	0.04739	0.1711	0.0336	0.0015	0.1359
507	0	0	0	0	0	0	0		507	0	0.14443	0.04658	0.1678	0.0327	0.0015	0.1336
508	0	0	0	0	0	0	0		508	0	0.142	0.04579	0.1645	0.0317	0.0015	0.1313
509	0	0	0	0	0	0	0		509	0	0.13958	0.04501	0.1613	0.0308	0.0014	0.129
510	0	0	0	0	0	0	0		510	0	0.13722	0.04425	0.1582	0.0299	0.0014	0.1268
511	0	0	0	0	0	0	0		511	0	0.13489	0.0435	0.1551	0.0291	0.0014	0.1246
512	0	0	0	0	0	0	0		512	0	0.13261	0.04276	0.1521	0.0283	0.0014	0.1225
513	0	0	0	0	0	0	0		513	0	0.13033	0.04203	0.1491	0.0274	0.0013	0.1204
514	0	0	0	0	0	0	0		514	0	0.12811	0.04131	0.1463	0.0267	0.0013	0.1183
515	0	0	0	0	0	0	0		515	0	0.12591	0.0406	0.1434	0.0259	0.0013	0.1163
516	0	0	0	0	0	0	0		516	0	0.12377	0.03991	0.1407	0.0251	0.0012	0.1143
517	0	0	0	0	0	0	0		517	0	0.1217	0.03925	0.138	0.0244	0.0012	0.1123
518	0	0	0	0	0	0	0		518	0	0.11963	0.03858	0.1353	0.0237	0.0012	0.1104
519	0	0	0	0	0	0	0		519	0	0.11757	0.03791	0.1327	0.023	0.0012	0.1085
520	0	0	0	0	0	0	0		520	0	0.1156	0.03728	0.1302	0.0224	0.0011	0.1066
521	0	0	0	0	0	0	0		521	0	0.11361	0.03664	0.1277	0.0217	0.0011	0.1048
522	0	0	0	0	0	0	0		522	0	0.11172	0.03603	0.1252	0.0211	0.0011	0.103
523	0	0	0	0	0	0	0		523	0	0.10984	0.03542	0.1228	0.0205	0.0011	0.1012
524	0	0	0	0	0	0	0		524	0	0.10795	0.03481	0.1205	0.0199	0.0011	0.0995
525	0	0	0	0	0	0	0		525	0	0.10609	0.03421	0.1181	0.0194	0.001	0.0978
526	0	0	0	0	0	0	0		526	0	0.10431	0.03364	0.1159	0.0188	0.001	0.0961
527	0	0	0	0	0	0	0		527	0	0.10254	0.03307	0.1137	0.0183	0.001	0.0944
528	0	0	0	0	0	0	0		528	0	0.10077	0.0325	0.1115	0.0177	0.001	0.0928
529	0	0	0	0	0	0	0		529	0	0.09907	0.03195	0.1094	0.0172	0.001	0.0912
530	0	0	0	0	0	0	0		530	0	0.09736	0.0314	0.1072	0.0167	0.0009	0.0896
531	0	0	0	0	0	0	0		531	0	0.09569	0.03086	0.1052	0.0162	0.0009	0.088
532	0	0	0	0	0	0	0		532	0	0.09403	0.03032	0.1032	0.0158	0.0009	0.0865
533	0	0	0	0	0	0	0		533	0	0.09242	0.0298	0.1012	0.0153	0.0009	0.085
534	0	0	0	0	0	0	0		534	0	0.09085	0.0293	0.0993	0.0149	0.0009	0.0835
535	0	0	0	0	0	0	0		535	0	0.0893	0.0288	0.0974	0.0144	0.0008	0.0821
536	0	0	0	0	0	0	0		536	0	0.08779	0.02831	0.0955	0.014	0.0008	0.0807
537	0	0	0	0	0	0	0		537	0	0.08629	0.02783	0.0937	0.0136	0.0008	0.0793
538	0	0	0	0	0	0	0		538	0	0.08481	0.02735	0.0919	0.0132	0.0008	0.0779
539	0	0	0	0	0	0	0		539	0	0.08333	0.02687	0.0902	0.0128	0.0008	0.0765
540	0	0	0	0	0	0	0		540	0	0.0819	0.02641	0.0884	0.0125	0.0008	0.0752
541	0	0	0	0	0	0	0		541	0	0.08054	0.02597	0.0868	0.0121	0.0007	0.0739
542	0	0	0	0	0	0	0		542	0	0.07919	0.02554	0.0851	0.0118	0.0007	0.0726
543	0	0	0	0	0	0	0		543	0	0.07781	0.02509	0.0835	0.0114	0.0007	0.0714
544	0	0	0	0	0	0	0		544	0	0.0765	0.02467	0.0819	0.0111	0.0007	0.0701
545	0	0	0	0	0	0	0		545	0	0.0752	0.02425	0.0804	0.0108	0.0007	0.0689
546	0	0	0	0	0	0	0		546	0	0.07392	0.02384	0.0789	0.0105	0.0007	0.0677
547	0	0	0	0	0	0	0		547	0	0.07262	0.02342	0.0773	0.0102	0.0007	0.0665
548	0	0	0	0	0	0	0		548	0	0.07137	0.02301	0.0759	0.0099	0.0006	0.0653
549	0	0	0	0	0	0	0		549	0	0.07014	0.02262	0.0744	0.0096	0.0006	0.0642
550	0	0	0	0	0	0	0		550	0	0.06893	0.02223	0.073	0.0093	0.0006	0.0631
551	0	0	0	0	0	0	0		551	0	0.06773	0.02184	0.0716	0.009	0.0006	0.062
552	0	0	0	0	0	0	0		552	0	0.06659	0.02147	0.0703	0.0088	0.0006	0.0609
553	0	0	0	0	0	0	0		553	0	0.06545	0.02111	0.0689	0.0085	0.0006	0.0598
554	0	0	0	0	0	0	0		554	0	0.06432	0.02074	0.0676	0.0083	0.0006	0.0588
555	0	0	0	0	0	0	0		555	0	0.0632	0.02038	0.0663	0.008	0.0006	0.0577
556	0	0	0	0	0	0	0		556	0	0.06212	0.02003	0.0651	0.0078	0.0006	0.0567
557	0	0	0	0	0	0	0		557	0	0.06103	0.01968	0.0638	0.0076	0.0005	0.0557
558	0	0	0	0	0	0	0		558	0	0.05996	0.01934	0.0626	0.0073	0.0005	0.0547
559	0	0	0	0	0	0	0		559	0	0.05892	0.019	0.0614	0.0071	0.0005	0.0538
560	0	0	0	0	0	0	0		560	0	0.05793	0.01868	0.0603	0.0069	0.0005	0.0528

## 25y6h-urb1_land_use
Maquilas, 25yr 6hr event, urb1 land use

sim25urb1.csv - no dam, urb1 land use					sim25urb1dam.csv - with dam, urb1 land use
"Time"	"Rainfall"	"Outflow"	"Outflow"	"Total Sed"	0.250mm	0.033mm	0.004mm		"Time"	"Rainfall"	"Outflow"	"Outflow"	"Total Sed"	0.250mm	0.033mm	0.004mm
"(min)"	"(mm/hr)"	"(mm/hr)"	no dam	"(kg/s)"	"(kg/s)"	"(kg/s)"	"(kg/s)"		"(min)"	"(mm/hr)"	"(mm/hr)"	with dam	"(kg/s)"	"(kg/s)"	"(kg/s)"	"(kg/s)"
0	2.4614	0	0	0	0	0	0		0	2.4614	0	0	0	0	0	0
1	2.9054	0	0	0	0	0	0		1	2.9054	0	0	0	0	0	0
2	3.24 / Maquilas 25yr 6hr event / urb1 land use / time (min) / outflow (m3/s)	0	0	0	0	0	0		2	3.24	0	0	0	0	0	0
3	3.24	0	0	0	0	0	0		3	3.24	0	0	0	0	0	0
4	3.24	0	0	0	0	0	0		4	3.24	0	0	0	0	0	0
5	3.24	0	0	0	0	0	0		5	3.24	0	0	0	0	0	0
6	3.24	0	0	0	0	0	0		6	3.24	0	0	0	0	0	0
7	3.24	0	0	0	0	0	0		7	3.24	0	0	0	0	0	0
8	3.24	0	0	0	0	0	0		8	3.24	0	0	0	0	0	0
9	3.24	0	0	0	0	0	0		9	3.24	0	0	0	0	0	0
10	3.36	0	0	0	0	0	0		10	3.36	0	0	0	0	0	0
11	3.36	0	0	0	0	0	0		11	3.36	0	0	0	0	0	0
12	3.36	0	0	0	0	0	0		12	3.36	0	0	0	0	0	0
13	3.36	0	0	0	0	0	0		13	3.36	0	0	0	0	0	0
14	3.36	0	0	0	0	0	0		14	3.36	0	0	0	0	0	0
15	3.36	0	0	0	0	0	0		15	3.36	0	0	0	0	0	0
16	3.36	0	0	0	0	0	0		16	3.36	0	0	0	0	0	0
17	3.36	0	0	0	0	0	0		17	3.36	0	0	0	0	0	0
18	3.36	0	0	0	0	0	0		18	3.36	0	0	0	0	0	0
19	3.36	0	0	0	0	0	0		19	3.36	0	0	0	0	0	0
20	3.54	0	0	0	0	0	0		20	3.54	0	0	0	0	0	0
21	3.54	0	0	0	0	0	0		21	3.54	0	0	0	0	0	0
22	3.54	0	0	0	0	0	0		22	3.54	0	0	0	0	0	0
23	3.54	0	0	0	0	0	0		23	3.54	0	0	0	0	0	0
24	3.54	0	0	0	0	0	0		24	3.54	0	0	0	0	0	0
25	3.54	0	0	0	0	0	0		25	3.54	0	0	0	0	0	0
26	3.54	0	0	0	0	0	0		26	3.54	0	0	0	0	0	0
27	3.54	0	0	0	0	0	0		27	3.54	0	0	0	0	0	0
28	3.54	0	0	0	0	0	0		28	3.54	0	0	0	0	0	0
29	3.54	0	0	0	0	0	0		29	3.54	0	0	0	0	0	0
30	3.78	0	0	0	0	0	0		30	3.78	0	0	0	0	0	0
31	3.78	0	0	0	0	0	0		31	3.78	0	0	0	0	0	0
32	3.78	0	0	0	0	0	0		32	3.78	0	0	0	0	0	0
33	3.78	0	0	0	0	0	0		33	3.78	0	0	0	0	0	0
34	3.78	0	0	0	0	0	0		34	3.78	0	0	0	0	0	0
35	3.78	0	0	0	0	0	0		35	3.78	0	0	0	0	0	0
36	3.78	0	0	0	0	0	0		36	3.78	0	0	0	0	0	0
37	3.78	0	0	0	0	0	0		37	3.78	0	0	0	0	0	0
38	3.78	0	0	0	0	0	0		38	3.78	0	0	0	0	0	0
39	3.78	0	0	0	0	0	0		39	3.78	0	0	0	0	0	0
40	3.9	0	0	0	0	0	0		40	3.9	0	0	0	0	0	0
41	3.9	0	0	0	0	0	0		41	3.9	0	0	0	0	0	0
42	3.9	0	0	0	0	0	0		42	3.9	0	0	0	0	0	0
43	3.9	0	0	0	0	0	0		43	3.9	0	0	0	0	0	0
44	3.9	0	0	0	0	0	0		44	3.9	0	0	0	0	0	0
45	3.9	0	0	0	0	0	0		45	3.9	0	0	0	0	0	0
46	3.9	0	0	0	0	0	0		46	3.9	0	0	0	0	0	0
47	3.9	0	0	0	0	0	0		47	3.9	0	0	0	0	0	0
48	3.9	0	0	0	0	0	0		48	3.9	0	0	0	0	0	0
49	3.9	0	0	0	0	0	0		49	3.9	0	0	0	0	0	0
50	4.2	0	0	0	0	0	0		50	4.2	0	0	0	0	0	0
51	4.2	0	0	0	0	0	0		51	4.2	0	0	0	0	0	0
52	4.2	0	0	0	0	0	0		52	4.2	0	0	0	0	0	0
53	4.2	0	0	0	0	0	0		53	4.2	0	0	0	0	0	0
54	4.2	0	0	0	0	0	0		54	4.2	0	0	0	0	0	0
55	4.2	0	0	0	0	0	0		55	4.2	0	0	0	0	0	0
56	4.2	0	0	0	0	0	0		56	4.2	0	0	0	0	0	0
57	4.2	0	0	0	0	0	0		57	4.2	0	0	0	0	0	0
58	4.2	0	0	0	0	0	0		58	4.2	0	0	0	0	0	0
59	4.2	0	0	0	0	0	0		59	4.2	0	0	0	0	0	0
60	4.44	0	0	0	0	0	0		60	4.44	0	0	0	0	0	0
61	4.44	0	0	0	0	0	0		61	4.44	0	0	0	0	0	0
62	4.44	0	0	0	0	0	0		62	4.44	0	0	0	0	0	0
63	4.44	0	0	0	0	0	0		63	4.44	0	0	0	0	0	0
64	4.44	0	0	0	0	0	0		64	4.44	0	0	0	0	0	0
65	4.44	0	0	0	0	0	0		65	4.44	0	0	0	0	0	0
66	4.44	0	0	0	0	0	0		66	4.44	0	0	0	0	0	0
67	4.44	0	0	0	0	0	0		67	4.44	0	0	0	0	0	0
68	4.44	0	0	0	0	0	0		68	4.44	0	0	0	0	0	0
69	4.44	0	0	0	0	0	0		69	4.44	0	0	0	0	0	0
70	4.8	0	0	0	0	0	0		70	4.8	0	0	0	0	0	0
71	4.8	0	0	0	0	0	0		71	4.8	0	0	0	0	0	0
72	4.8	0	0	0	0	0	0		72	4.8	0	0	0	0	0	0
73	4.8	0	0	0	0	0	0		73	4.8	0	0	0	0	0	0
74	4.8	0	0	0	0	0	0		74	4.8	0	0	0	0	0	0
75	4.8	0	0	0	0	0	0		75	4.8	0	0	0	0	0	0
76	4.8	0	0	0	0	0	0		76	4.8	0	0	0	0	0	0
77	4.8	0	0	0	0	0	0		77	4.8	0	0	0	0	0	0
78	4.8	0	0	0	0	0	0		78	4.8	0	0	0	0	0	0
79	4.8	0	0	0	0	0	0		79	4.8	0	0	0	0	0	0
80	5.16	0	0	0	0	0	0		80	5.16	0	0	0	0	0	0
81	5.16	0	0	0	0	0	0		81	5.16	0	0	0	0	0	0
82	5.16	0	0	0	0	0	0		82	5.16	0	0	0	0	0	0
83	5.16	0	0	0	0	0	0		83	5.16	0	0	0	0	0	0
84	5.16	0	0	0	0	0	0		84	5.16	0	0	0	0	0	0
85	5.16	0	0	0	0	0	0		85	5.16	0	0	0	0	0	0
86	5.16	0	0	0	0	0	0		86	5.16	0	0	0	0	0	0
87	5.16	0	0	0	0	0	0		87	5.16	0	0	0	0	0	0
88	5.16	0	0	0	0	0	0		88	5.16	0	0	0	0	0	0
89	5.16	0	0	0	0	0	0		89	5.16	0	0	0	0	0	0
90	5.7	0	0	0	0	0	0		90	5.7	0	0	0	0	0	0
91	5.7	0	0	0	0	0	0		91	5.7	0	0	0	0	0	0
92	5.7	0	0	0	0	0	0		92	5.7	0	0	0	0	0	0
93	5.7	0	0	0	0	0	0		93	5.7	0	0	0	0	0	0
94	5.7	0	0	0	0	0	0		94	5.7	0	0	0	0	0	0
95	5.7	0	0	0	0	0	0		95	5.7	0	0	0	0	0	0
96	5.7	0	0	0	0	0	0		96	5.7	0	0	0	0	0	0
97	5.7	0	0	0	0	0	0		97	5.7	0	0	0	0	0	0
98	5.7	0	0	0	0	0	0		98	5.7	0	0	0	0	0	0
99	5.7	0	0	0	0	0	0		99	5.7	0	0	0	0	0	0
100	6.18	0	0	0	0	0	0		100	6.18	0	0	0	0	0	0
101	6.18	0	0	0	0	0	0		101	6.18	0	0	0	0	0	0
102	6.18	0	0	0	0	0	0		102	6.18	0	0	0	0	0	0
103	6.18	0	0	0	0	0	0		103	6.18	0	0	0	0	0	0
104	6.18	0	0	0	0	0	0		104	6.18	0	0	0	0	0	0
105	6.18	0	0	0	0	0	0		105	6.18	0	0	0	0	0	0
106	6.18	0	0	0	0	0	0		106	6.18	0	0	0	0	0	0
107	6.18	0	0	0	0	0	0		107	6.18	0	0	0	0	0	0
108	6.18	0	0	0	0	0	0		108	6.18	0	0	0	0	0	0
109	6.18	0	0	0	0	0	0		109	6.18	0	0	0	0	0	0
110	6.96	0	0	0	0	0	0		110	6.96	0	0	0	0	0	0
111	6.96	0	0	0	0	0	0		111	6.96	0	0	0	0	0	0
112	6.96	0	0	0	0	0	0		112	6.96	0	0	0	0	0	0
113	6.96	0	0	0	0	0	0		113	6.96	0	0	0	0	0	0
114	6.96	0	0	0	0	0	0		114	6.96	0	0	0	0	0	0
115	6.96	0	0	0	0	0	0		115	6.96	0	0	0	0	0	0
116	6.96	0	0	0	0	0	0		116	6.96	0	0	0	0	0	0
117	6.96	0	0	0	0	0	0		117	6.96	0	0	0	0	0	0
118	6.96	0	0	0	0	0	0		118	6.96	0	0	0	0	0	0
119	6.96	0	0	0	0	0	0		119	6.96	0	0	0	0	0	0
120	7.98	0	0	0	0	0	0		120	7.98	0	0	0	0	0	0
121	7.98	0	0	0	0	0	0		121	7.98	0	0	0	0	0	0
122	7.98	0	0	0	0	0	0		122	7.98	0	0	0	0	0	0
123	7.98	0	0	0	0	0	0		123	7.98	0	0	0	0	0	0
124	7.98	0	0	0	0	0	0		124	7.98	0	0	0	0	0	0
125	7.98	0	0	0	0	0	0		125	7.98	0	0	0	0	0	0
126	7.98	0	0	0	0	0	0		126	7.98	0	0	0	0	0	0
127	7.98	0	0	0	0	0	0		127	7.98	0	0	0	0	0	0
128	7.98	0	0	0	0	0	0		128	7.98	0	0	0	0	0	0
129	7.98	0	0	0	0	0	0		129	7.98	0	0	0	0	0	0
130	9.36	0	0	0	0	0	0		130	9.36	0	0	0	0	0	0
131	9.36	0	0	0	0	0	0		131	9.36	0	0	0	0	0	0
132	9.36	0	0	0	0	0	0		132	9.36	0	0	0	0	0	0
133	9.36	0	0	0	0	0	0		133	9.36	0	0	0	0	0	0
134	9.36	0	0	0	0	0	0		134	9.36	0	0	0	0	0	0
135	9.36	0	0	0	0	0	0		135	9.36	0	0	0	0	0	0
136	9.36	0	0	0	0	0	0		136	9.36	0	0	0	0	0	0
137	9.36	0	0	0	0	0	0		137	9.36	0	0	0	0	0	0
138	9.36	0	0	0	0	0	0		138	9.36	0	0	0	0	0	0
139	9.36	0	0	0	0	0	0		139	9.36	0	0	0	0	0	0
140	11.46	0	0	0	0	0	0		140	11.46	0	0	0	0	0	0
141	11.46	0	0	0	0	0	0		141	11.46	0	0	0	0	0	0
142	11.46	0	0	0	0	0	0		142	11.46	0	0	0	0	0	0
143	11.46	0	0	0	0	0	0		143	11.46	0	0	0	0	0	0
144	11.46	0	0	0	0	0	0		144	11.46	0	0	0	0	0	0
145	11.46	0	0	0	0	0	0		145	11.46	0	0	0	0	0	0
146	11.46	0	0	0	0	0	0		146	11.46	0	0	0	0	0	0
147	11.46	0	0	0	0	0	0		147	11.46	0	0	0	0	0	0
148	11.46	0	0	0	0	0	0		148	11.46	0	0	0	0	0	0
149	11.46	0	0	0	0	0	0		149	11.46	0	0	0	0	0	0
150	15.18	0	0	0	0	0	0		150	15.18	0	0	0	0	0	0
151	15.18	0	0	0	0	0	0		151	15.18	0	0	0	0	0	0
152	15.18	0	0	0	0	0	0		152	15.18	0	0	0	0	0	0
153	15.18	0	0	0	0	0	0		153	15.18	0	0	0	0	0	0
154	15.18	0	0	0	0	0	0		154	15.18	0	0	0	0	0	0
155	15.18	0.00001	0	0	0	0	0		155	15.18	0	0	0	0	0	0
156	15.18	0.00001	0	0	0	0	0		156	15.18	0	0	0	0	0	0
157	15.18	0.00001	0	0	0	0	0		157	15.18	0	0	0	0	0	0
158	15.1801	0.00001	0	0	0	0	0		158	15.1801	0.00001	0	0	0	0	0
159	15.18	0	0	0	0	0	0		159	15.18	0.00001	0	0	0	0	0
160	23.94	0	0	0	0	0	0		160	23.94	0.00002	0.00001	0	0	0	0
161	23.94	0.00002	0.00001	0	0	0	0		161	23.94	0.00005	0.00002	0	0	0	0
162	23.94	0.0001	0.00003	0	0	0	0		162	23.94	0.00014	0.00005	0	0	0	0
163	23.94	0.00045	0.00015	0	0	0	0		163	23.94	0.00037	0.00012	0.0001	0	0	0.0001
164	23.94	0.00097	0.00031	0	0	0	0		164	23.94	0.00083	0.00027	0.0003	0	0	0.0003
165	23.94	0.00144	0.00046	0.001	0	0	0.001		165	23.94	0.00156	0.0005	0.0007	0	0.0001	0.0006
166	23.94	0.00214	0.00069	0.001	0	0	0.001		166	23.94	0.00239	0.00077	0.0012	0	0.0002	0.0009
167	23.94	0.00332	0.00107	0.002	0	0	0.001		167	23.94	0.00326	0.00105	0.0017	0.0001	0.0004	0.0013
168	23.94	0.00454	0.00147	0.003	0	0.001	0.002		168	23.94	0.00425	0.00137	0.0024	0.0001	0.0006	0.0017
169	23.94	0.00559	0.0018	0.003	0	0.001	0.002		169	23.94	0.00537	0.00173	0.0032	0.0001	0.0009	0.0022
170	100.08	0.00652	0.0021	0.004	0	0.001	0.003		170	100.08	0.00655	0.00211	0.0041	0.0002	0.0013	0.0027
171	100.0799	0.0126	0.00406	0.01	0.001	0.004	0.005		171	100.0799	0.01374	0.00443	0.0107	0.0006	0.0045	0.0056
172	100.08	0.03535	0.0114	0.03	0.003	0.013	0.014		172	100.08	0.03472	0.0112	0.0302	0.0029	0.0135	0.0137
173	100.08	0.06839	0.02205	0.062	0.009	0.027	0.026		173	100.08	0.06492	0.02093	0.0609	0.0084	0.027	0.0254
174	100.08	0.07509	0.02421	0.086	0.011	0.039	0.036		174	100.08	0.09713	0.03132	0.0989	0.0167	0.0432	0.0391
175	100.08	0.01315	0.00424	0.048	0.001	0.023	0.024		175	100.08	0.1324	0.04269	0.1443	0.0277	0.0619	0.0547
176	100.0799	0	0	0	0	0	0		176	100.0799	0.17049	0.05498	0.196	0.0409	0.0829	0.0722
177	100.08	15.62399	5.03836	158.233	69.526	65.352	23.356		177	100.08	0.21004	0.06773	0.2537	0.0565	0.106	0.0912
178	100.0801	29.92863	9.65126	398.317	231.054	134.678	32.586		178	100.0801	0.25205	0.08128	0.3203	0.075	0.1325	0.1128
179	100.0799	42.77354	13.79343	659.659	434.895	190.589	34.175		179	100.0799	0.30054	0.09692	0.4016	0.0981	0.1647	0.1387
180	100.0799	55.19848	17.80017	941.059	667.178	237.59	36.29		180	100.0799	0.35883	0.11571	0.509	0.1281	0.2085	0.1724
181	100.0801	64.98695	20.95671	1180.734	874.469	268.162	38.103		181	100.0801	0.40753	0.13142	0.675	0.1674	0.285	0.2225
182	100.0799	70.97674	22.88828	1334.42	1011.185	284.37	38.865		182	100.0799	0.53525	0.1726	1.2563	0.2869	0.5813	0.3881
183	100.0801	74.24004	23.94061	1421.767	1089.047	293.814	38.906		183	100.0801	1.16119	0.37446	3.0284	0.6656	1.5364	0.8264
184	100.0799	75.99853	24.50768	1470.926	1131.595	300.679	38.652		184	100.0799	16.71117	5.38895	152.4575	60.5003	72.7935	19.1637
185	100.0799	77.03066	24.84052	1500.811	1156.475	306.025	38.311		185	100.0799	66.96021	21.59304	479.261	218.4141	218.5049	42.342
186	100.0801	77.73343	25.06714	1521.228	1173.236	310.023	37.969		186	100.0801	74.15862	23.91435	545.5442	255.387	245.2793	44.8778
187	100.0799	78.28229	25.24414	1536.756	1186.245	312.829	37.683		187	100.0799	75.41446	24.31933	555.0885	260.9426	249.8041	44.3418
188	100.0801	78.74849	25.39448	1549.465	1197.278	314.703	37.484		188	100.0801	76.26732	24.59436	557.8878	263.3361	251.1699	43.3818
189	100.0799	79.16182	25.52777	1560.368	1207.07	315.925	37.372		189	100.0799	76.9697	24.82086	559.8578	265.3202	252.0771	42.4605
190	23.9401	79.52726	25.64561	1569.757	1215.775	316.665	37.318		190	23.9401	77.57009	25.01447	561.7749	267.1609	252.9496	41.6644
191	23.9398	79.68692	25.6971	1574.973	1220.931	316.81	37.232		191	23.9398	77.93068	25.13075	563.0994	268.6263	253.5465	40.9265
192	23.9401	78.68026	25.37247	1547.651	1198.769	312.259	36.623		192	23.9401	77.94274	25.13464	562.7188	269.0798	253.4648	40.1742
193	23.9401	75.49825	24.34635	1458.205	1124.632	298.493	35.08		193	23.9401	77.56024	25.0113	557.5341	266.4403	251.7684	39.3254
194	23.9399	70.18117	22.63172	1309.715	1002.349	274.792	32.574		194	23.9399	76.25291	24.58971	540.774	256.6003	246.0843	38.0894
195	23.94	63.44775	20.46036	1127.1	853.579	244.193	29.329		195	23.94	70.17509	22.62976	483.6411	226.1017	223.0987	34.4408
196	23.9401	56.05489	18.07634	936.865	699.729	211.38	25.755		196	23.9401	60.50672	19.51195	408.2425	186.4688	192.0347	29.7389
197	23.9401	48.68315	15.69913	760.065	557.454	180.308	22.303		197	23.9401	53.35159	17.20459	345.832	153.0094	166.7846	26.038
198	23.9398	41.82153	13.48643	608.222	435.989	152.974	19.26		198	23.9398	46.72911	15.069	289.0434	122.9764	143.4007	22.6663
199	23.9401	35.73875	11.52488	484.146	337.662	129.78	16.704		199	23.9401	40.72037	13.13133	239.9178	97.6386	122.5883	19.6909
200	15.18	30.53253	9.846	386.386	261.201	110.572	14.613		200	15.18	35.42562	11.4239	198.847	77.1602	104.5622	17.1245
201	15.18	26.20905	8.45178	311.274	203.404	94.942	12.928		201	15.18	30.89363	9.96244	165.557	61.2335	89.3595	14.964
202	15.1802	22.63644	7.2997	253.648	159.886	82.197	11.565		202	15.1802	27.07913	8.73236	138.9795	49.083	76.7265	13.17
203	15.18	19.74112	6.36603	210.015	127.611	71.923	10.481		203	15.18	23.87612	7.69947	117.7824	39.8568	66.2444	11.6812
204	15.18	17.40408	5.61239	176.88	103.643	63.621	9.616		204	15.18	21.21728	6.84206	100.9309	32.8675	57.6074	10.456
205	15.18	15.49151	4.99564	151.182	85.489	56.788	8.904		205	15.18	19.0184	6.13297	87.4251	27.4771	50.4984	9.4496
206	15.18	13.91453	4.4871	130.943	71.556	51.082	8.305		206	15.18	17.17486	5.53848	76.336	23.1597	44.5662	8.6101
207	15.1802	12.60038	4.06332	114.743	60.699	46.254	7.79		207	15.1802	15.61635	5.03589	67.1281	19.6542	39.5716	7.9023
208	15.18	11.49488	3.70682	101.607	52.119	42.148	7.34		208	15.18	14.28521	4.60663	59.4491	16.824	35.326	7.299
209	15.18	10.55671	3.40428	90.809	45.241	38.623	6.944		209	15.18	13.14299	4.2383	53.0573	14.5758	31.6996	6.782
210	11.46	9.74368	3.1421	81.727	39.596	35.545	6.587		210	11.46	12.15436	3.91949	47.7109	12.7979	28.5784	6.3346
211	11.46	9.02481	2.91028	73.927	34.856	32.812	6.26		211	11.46	11.29038	3.64087	43.2011	11.3852	25.8726	5.9433
212	11.4602	8.3799	2.70231	67.122	30.809	30.355	5.958		212	11.4602	10.52315	3.39346	39.3315	10.238	23.4979	5.5956
213	11.46	7.80137	2.51575	61.172	27.347	28.142	5.683		213	11.46	9.83658	3.17206	35.9743	9.2905	21.4	5.2839
214	11.46	7.27928	2.34739	55.925	24.364	26.132	5.429		214	11.46	9.21859	2.97277	33.0349	8.4954	19.5366	5.0029
215	11.46	6.79938	2.19264	51.211	21.744	24.276	5.191		215	11.46	8.6598	2.79258	30.4394	7.8187	17.8728	4.748
216	11.46	6.35321	2.04876	46.937	19.416	22.559	4.962		216	11.46	8.14979	2.62811	28.1224	7.2334	16.3749	4.514
217	11.4602	5.94252	1.91632	43.104	17.365	20.993	4.746		217	11.4602	7.68214	2.4773	26.0431	6.7219	15.0229	4.2983
218	11.46	5.56678	1.79515	39.679	15.569	19.568	4.542		218	11.46	7.25193	2.33857	24.1691	6.2707	13.7998	4.0986
219	11.46	5.22291	1.68426	36.612	13.994	18.269	4.349		219	11.46	6.85594	2.21087	22.476	5.8704	12.6922	3.9134
220	9.36	4.90622	1.58214	33.844	12.603	17.076	4.164		220	9.36	6.49026	2.09295	20.9407	5.5128	11.6868	3.7411
221	9.3602	4.61497	1.48821	31.346	11.375	15.982	3.989		221	9.3602	6.15155	1.98373	19.5454	5.1913	10.7739	3.5802
222	9.36	4.35086	1.40305	29.113	10.305	14.983	3.826		222	9.36	5.83566	1.88186	18.27	4.9	9.9409	3.429
223	9.36	4.10829	1.32482	27.093	9.359	14.063	3.671		223	9.36	5.54051	1.78668	17.1011	4.6346	9.1798	3.2867
224	9.36	3.88372	1.2524	25.254	8.517	13.213	3.524		224	9.36	5.2644	1.69764	16.0279	4.3915	8.4838	3.1526
225	9.36	3.67422	1.18485	23.569	7.76	12.425	3.384		225	9.36	5.00614	1.61436	15.0414	4.1682	7.8469	3.0263
226	9.36	3.47654	1.1211	22.011	7.072	11.69	3.249		226	9.36	4.76445	1.53642	14.1331	3.9622	7.2636	2.9073
227	9.36	3.2899	1.06091	20.57	6.446	11.005	3.12		227	9.36	4.54148	1.46452	13.2997	3.773	6.7309	2.7959
228	9.36	3.11412	1.00423	19.241	5.878	10.369	2.995		228	9.36	4.33648	1.39841	12.5338	3.5993	6.2431	2.6914
229	9.36	2.95015	0.95135	18.024	5.367	9.781	2.876		229	9.36	4.14671	1.33721	11.8261	3.4385	5.7949	2.5927
230	7.98	2.79779	0.90222	16.911	4.909	9.239	2.763		230	7.98	3.96909	1.27994	11.1678	3.2885	5.3809	2.4984
231	7.98	2.656	0.8565	15.89	4.498	8.737	2.655		231	7.98	3.80193	1.22603	10.5545	3.148	4.9981	2.4084
232	7.98	2.52439	0.81405	14.954	4.129	8.272	2.553		232	7.98	3.64453	1.17527	9.9835	3.0163	4.6447	2.3225
233	7.98	2.40218	0.77464	14.094	3.798	7.839	2.456		233	7.98	3.49631	1.12748	9.4521	2.8927	4.3186	2.2408
234	7.9798	2.28816	0.73787	13.298	3.5	7.434	2.363		234	7.9798	3.35669	1.08245	8.9574	2.7765	4.0178	2.1631
235	7.9798	2.18103	0.70333	12.556	3.228	7.053	2.275		235	7.9798	3.22505	1.04	8.4967	2.6671	3.7402	2.0894
236	7.98	2.07971	0.67066	11.859	2.98	6.69	2.189		236	7.98	3.10079	0.99993	8.067	2.5639	3.4838	2.0193
237	7.98	1.98339	0.63959	11.203	2.751	6.345	2.106		237	7.98	2.98322	0.96202	7.6653	2.4661	3.2467	1.9524
238	7.98	1.89173	0.61004	10.583	2.54	6.017	2.026		238	7.98	2.87197	0.92614	7.2897	2.3733	3.0277	1.8888
239	7.98	1.80487	0.58203	10.002	2.347	5.707	1.948		239	7.98	2.76639	0.89209	6.9377	2.285	2.8247	1.8279
240	6.9599	1.7229	0.55559	9.457	2.17	5.414	1.873		240	6.9599	2.66615	0.85977	6.6073	2.201	2.6365	1.7698
241	6.9603	1.64586	0.53075	8.949	2.009	5.139	1.801		241	6.9603	2.57093	0.82906	6.2972	2.1211	2.4619	1.7142
242	6.9599	1.57337	0.50737	8.474	1.862	4.88	1.732		242	6.9599	2.48037	0.79986	6.0056	2.0449	2.2998	1.661
243	6.9599	1.50485	0.48528	8.027	1.727	4.636	1.664		243	6.9599	2.39422	0.77208	5.7313	1.9722	2.1491	1.61
244	6.9601	1.43995	0.46435	7.608	1.603	4.405	1.599		244	6.9601	2.31222	0.74563	5.4731	1.9027	2.0092	1.5611
245	6.9601	1.37856	0.44455	7.214	1.49	4.188	1.537		245	6.9601	2.23418	0.72047	5.2301	1.8365	1.8791	1.5145
246	6.9599	1.32045	0.42581	6.844	1.385	3.983	1.476		246	6.9599	2.16056	0.69673	5.0043	1.7741	1.7593	1.4708
247	6.9599	1.26529	0.40802	6.497	1.289	3.79	1.418		247	6.9599	2.09525	0.67567	4.8061	1.7194	1.6529	1.4338
248	6.9603	1.21268	0.39106	6.17	1.2	3.608	1.362		248	6.9603	2.04763	0.66031	4.6531	1.6791	1.5648	1.4091
249	6.9599	1.1625	0.37488	5.863	1.117	3.438	1.309		249	6.9599	2.02244	0.65219	4.5468	1.6555	1.4937	1.3975
250	6.2402	1.11465	0.35945	5.578	1.04	3.28	1.257		250	6.2402	2.01158	0.64868	4.4674	1.6425	1.432	1.3929
251	6.2397	1.06897	0.34472	5.311	0.969	3.133	1.208		251	6.2397	2.00555	0.64674	4.3981	1.6339	1.3741	1.3901
252	6.2402	1.02535	0.33065	5.063	0.904	2.997	1.162		252	6.2402	2.00042	0.64509	4.3329	1.6269	1.3184	1.3876
253	6.2402	0.98405	0.31733	4.833	0.843	2.873	1.118		253	6.2402	1.99527	0.64343	4.2705	1.6207	1.2648	1.3851
254	6.2399	0.94499	0.30474	4.621	0.787	2.757	1.076		254	6.2399	1.98997	0.64172	4.2109	1.6148	1.2134	1.3827
255	6.24	0.90797	0.2928	4.422	0.736	2.65	1.037		255	6.24	1.9845	0.63995	4.1537	1.6092	1.1643	1.3803
256	6.2402	0.87272	0.28143	4.236	0.688	2.549	0.999		256	6.2402	1.97885	0.63813	4.0987	1.6036	1.1172	1.3779
257	6.2402	0.83906	0.27058	4.061	0.644	2.454	0.963		257	6.2402	1.97301	0.63625	4.0457	1.5979	1.0722	1.3755
258	6.2397	0.80683	0.26018	3.894	0.603	2.363	0.929		258	6.2397	1.96705	0.63433	3.9944	1.5923	1.0292	1.373
259	6.2402	0.77587	0.2502	3.736	0.564	2.276	0.896		259	6.2402	1.96096	0.63236	3.9449	1.5866	0.9879	1.3703
260	5.6398	0.74606	0.24059	3.585	0.528	2.192	0.865		260	5.6398	1.95474	0.63036	3.8967	1.5809	0.9484	1.3675
261	5.6402	0.71733	0.23132	3.44	0.494	2.112	0.834		261	5.6402	1.94839	0.62831	3.85	1.575	0.9104	1.3645
262	5.6398	0.68967	0.2224	3.302	0.462	2.035	0.805		262	5.6398	1.9419	0.62621	3.8046	1.5691	0.8741	1.3614
263	5.6402	0.66309	0.21383	3.171	0.432	1.962	0.777		263	5.6402	1.93526	0.62407	3.7603	1.5632	0.8392	1.358
264	5.6398	0.63758	0.2056	3.045	0.405	1.891	0.75		264	5.6398	1.92853	0.6219	3.7174	1.5571	0.8057	1.3546
265	5.6398	0.61319	0.19774	2.927	0.379	1.824	0.724		265	5.6398	1.92172	0.61971	3.6756	1.551	0.7736	1.351
266	5.6402	0.58992	0.19024	2.815	0.355	1.76	0.7		266	5.6402	1.91482	0.61748	3.6349	1.5449	0.7428	1.3472
267	5.6398	0.56779	0.1831	2.709	0.333	1.7	0.676		267	5.6398	1.90781	0.61522	3.5953	1.5387	0.7133	1.3434
268	5.6402	0.54674	0.17631	2.609	0.312	1.642	0.654		268	5.6402	1.9007	0.61293	3.5567	1.5324	0.685	1.3394
269	5.6398	0.52671	0.16985	2.514	0.293	1.588	0.633		269	5.6398	1.8935	0.61061	3.5192	1.526	0.6579	1.3352
270	5.1601	0.5076	0.16369	2.424	0.275	1.536	0.613		270	5.1601	1.88624	0.60827	3.4826	1.5197	0.6319	1.331
271	5.1597	0.48933	0.1578	2.339	0.259	1.486	0.594		271	5.1597	1.87891	0.6059	3.447	1.5133	0.607	1.3267
272	5.1601	0.47181	0.15215	2.258	0.243	1.439	0.576		272	5.1601	1.87152	0.60352	3.4122	1.5068	0.5831	1.3223
273	5.1601	0.45499	0.14672	2.18	0.229	1.393	0.558		273	5.1601	1.86405	0.60111	3.3784	1.5003	0.5603	1.3178
274	5.1599	0.43883	0.14151	2.106	0.215	1.35	0.541		274	5.1599	1.85652	0.59868	3.3454	1.4937	0.5384	1.3133
275	5.1599	0.42327	0.1365	2.035	0.202	1.308	0.525		275	5.1599	1.84892	0.59623	3.3131	1.4871	0.5174	1.3086
276	5.1601	0.4083	0.13167	1.967	0.19	1.268	0.509		276	5.1601	1.84128	0.59377	3.2817	1.4805	0.4973	1.3039
277	5.1601	0.39389	0.12702	1.903	0.179	1.229	0.494		277	5.1601	1.83358	0.59128	3.2509	1.4738	0.4781	1.2991
278	5.1597	0.38004	0.12255	1.841	0.168	1.192	0.48		278	5.1597	1.82583	0.58879	3.2209	1.4671	0.4596	1.2942
279	5.1601	0.36674	0.11826	1.781	0.159	1.157	0.466		279	5.1601	1.81804	0.58627	3.1916	1.4603	0.442	1.2893
280	4.7998	0.354	0.11416	1.725	0.149	1.122	0.453		280	4.7998	1.8102	0.58375	3.1629	1.4535	0.4251	1.2843
281	4.8003	0.34183	0.11023	1.662	0.141	1.081	0.44		281	4.8003	1.80233	0.58121	3.1348	1.4467	0.4089	1.2792
282	4.7998	0.3302	0.10648	1.586	0.133	1.025	0.428		282	4.7998	1.79443	0.57866	3.1074	1.4399	0.3934	1.2741
283	4.8003	0.31912	0.10291	1.511	0.125	0.969	0.417		283	4.8003	1.78649	0.5761	3.0805	1.433	0.3785	1.269
284	4.7998	0.30857	0.09951	1.44	0.118	0.915	0.406		284	4.7998	1.77853	0.57353	3.0543	1.4261	0.3643	1.2638
285	4.7998	0.29852	0.09627	1.373	0.112	0.865	0.396		285	4.7998	1.77054	0.57095	3.0285	1.4192	0.3507	1.2586
286	4.8003	0.28895	0.09318	1.31	0.106	0.818	0.386		286	4.8003	1.76252	0.56837	3.0033	1.4123	0.3377	1.2534
287	4.7998	0.27984	0.09024	1.252	0.1	0.775	0.377		287	4.7998	1.75448	0.56578	2.9786	1.4053	0.3252	1.2481
288	4.8003	0.27113	0.08743	1.197	0.095	0.734	0.368		288	4.8003	1.74642	0.56318	2.9544	1.3984	0.3132	1.2428
289	4.7998	0.2628	0.08475	1.145	0.09	0.696	0.359		289	4.7998	1.73833	0.56057	2.9306	1.3914	0.3018	1.2374
290	4.44	0.25479	0.08216	1.096	0.086	0.66	0.351		290	4.44	1.73023	0.55796	2.9073	1.3844	0.2909	1.232
291	4.44	0.24708	0.07968	1.05	0.081	0.626	0.343		291	4.44	1.72211	0.55534	2.8843	1.3773	0.2804	1.2266
292	4.44	0.23962	0.07727	1.006	0.077	0.594	0.335		292	4.44	1.71397	0.55271	2.8618	1.3703	0.2704	1.2212
293	4.44	0.23239	0.07494	0.965	0.073	0.564	0.328		293	4.44	1.70582	0.55009	2.8397	1.3632	0.2608	1.2157
294	4.4402	0.2254	0.07269	0.925	0.07	0.535	0.32		294	4.4402	1.69766	0.54745	2.8179	1.3561	0.2515	1.2102
295	4.4401	0.21863	0.0705	0.887	0.066	0.508	0.313		295	4.4401	1.68949	0.54482	2.7964	1.349	0.2427	1.2047
296	4.44	0.21208	0.06839	0.851	0.063	0.483	0.306		296	4.44	1.6813	0.54218	2.7754	1.3419	0.2343	1.1991
297	4.44	0.20577	0.06636	0.817	0.06	0.458	0.299		297	4.44	1.67311	0.53954	2.7546	1.3348	0.2262	1.1936
298	4.44	0.19969	0.0644	0.785	0.057	0.435	0.293		298	4.44	1.66491	0.53689	2.7341	1.3277	0.2184	1.188
299	4.44	0.19385	0.06251	0.754	0.054	0.414	0.286		299	4.44	1.65671	0.53425	2.714	1.3205	0.211	1.1824
300	4.1999	0.18823	0.0607	0.725	0.051	0.394	0.28		300	4.1999	1.6485	0.5316	2.6941	1.3134	0.2039	1.1768
301	4.1999	0.18284	0.05896	0.698	0.049	0.375	0.275		301	4.1999	1.64028	0.52895	2.6745	1.3062	0.1971	1.1712
302	4.2003	0.17766	0.05729	0.672	0.046	0.357	0.269		302	4.2003	1.63206	0.5263	2.6551	1.2991	0.1905	1.1655
303	4.1999	0.1727	0.05569	0.648	0.044	0.34	0.263		303	4.1999	1.62384	0.52365	2.636	1.2919	0.1843	1.1598
304	4.1999	0.16791	0.05415	0.624	0.042	0.324	0.258		304	4.1999	1.61562	0.521	2.6171	1.2847	0.1782	1.1542
305	4.1999	0.16327	0.05265	0.602	0.04	0.309	0.253		305	4.1999	1.60739	0.51834	2.5985	1.2776	0.1725	1.1485
306	4.1999	0.15878	0.0512	0.581	0.038	0.294	0.248		306	4.1999	1.59916	0.51569	2.5801	1.2704	0.167	1.1428
307	4.2003	0.15441	0.04979	0.56	0.037	0.281	0.243		307	4.2003	1.59093	0.51304	2.5619	1.2632	0.1616	1.1371
308	4.1999	0.15017	0.04843	0.541	0.035	0.268	0.238		308	4.1999	1.58271	0.51038	2.5439	1.256	0.1566	1.1313
309	4.1999	0.14605	0.0471	0.522	0.033	0.255	0.233		309	4.1999	1.57448	0.50773	2.5261	1.2488	0.1517	1.1256
310	3.9598	0.14204	0.04581	0.504	0.032	0.244	0.229		310	3.9598	1.56626	0.50508	2.5084	1.2416	0.147	1.1199
311	3.9603	0.13815	0.04455	0.487	0.03	0.232	0.224		311	3.9603	1.55804	0.50243	2.491	1.2344	0.1425	1.1141
312	3.9598	0.13436	0.04333	0.47	0.029	0.222	0.219		312	3.9598	1.54982	0.49978	2.4737	1.2272	0.1381	1.1084
313	3.9603	0.13069	0.04214	0.454	0.028	0.211	0.215		313	3.9603	1.54161	0.49713	2.4565	1.22	0.134	1.1026
314	3.9598	0.12711	0.04099	0.439	0.026	0.202	0.211		314	3.9598	1.53341	0.49449	2.4396	1.2127	0.13	1.0968
315	3.9598	0.12365	0.03987	0.424	0.025	0.192	0.207		315	3.9598	1.52521	0.49184	2.4227	1.2055	0.1261	1.0911
316	3.9603	0.12029	0.03879	0.41	0.024	0.184	0.203		316	3.9603	1.51701	0.4892	2.406	1.1983	0.1225	1.0853
317	3.9598	0.11705	0.03774	0.397	0.023	0.175	0.199		317	3.9598	1.50883	0.48656	2.3895	1.1911	0.1189	1.0795
318	3.9603	0.11391	0.03673	0.384	0.022	0.167	0.195		318	3.9603	1.50065	0.48392	2.3731	1.1839	0.1155	1.0737
319	3.9598	0.11087	0.03575	0.372	0.021	0.16	0.191		319	3.9598	1.49248	0.48129	2.3568	1.1767	0.1122	1.0679
320	3.7202	0.10794	0.03481	0.36	0.02	0.153	0.188		320	3.7202	1.48432	0.47866	2.3407	1.1694	0.1091	1.0621
321	3.7198	0.10511	0.0339	0.349	0.019	0.146	0.184		321	3.7198	1.47616	0.47603	2.3246	1.1622	0.106	1.0564
322	3.7202	0.10238	0.03301	0.338	0.018	0.139	0.181		322	3.7202	1.46802	0.4734	2.3087	1.155	0.1031	1.0506
323	3.7198	0.09973	0.03216	0.328	0.017	0.133	0.178		323	3.7198	1.45989	0.47078	2.2929	1.1478	0.1003	1.0448
324	3.7202	0.09717	0.03134	0.319	0.017	0.128	0.174		324	3.7202	1.45176	0.46816	2.2771	1.1406	0.0975	1.039
325	3.7202	0.09469	0.03053	0.309	0.016	0.122	0.171		325	3.7202	1.44365	0.46554	2.2615	1.1334	0.0949	1.0332
326	3.7198	0.09227	0.02976	0.3	0.015	0.117	0.168		326	3.7198	1.43554	0.46293	2.246	1.1262	0.0924	1.0274
327	3.7202	0.08992	0.029	0.292	0.015	0.112	0.165		327	3.7202	1.42745	0.46032	2.2306	1.119	0.0899	1.0216
328	3.7198	0.08763	0.02826	0.283	0.014	0.107	0.162		328	3.7198	1.41937	0.45771	2.2152	1.1118	0.0875	1.0159
329	3.7202	0.0854	0.02754	0.275	0.013	0.102	0.159		329	3.7202	1.41131	0.45511	2.2	1.1046	0.0852	1.0101
330	3.5401	0.08323	0.02684	0.267	0.013	0.098	0.157		330	3.5401	1.40325	0.45251	2.1848	1.0975	0.083	1.0043
331	3.5401	0.08112	0.02616	0.26	0.012	0.094	0.154		331	3.5401	1.39521	0.44992	2.1697	1.0903	0.0809	0.9985
332	3.5396	0.07906	0.0255	0.253	0.012	0.09	0.151		332	3.5396	1.38718	0.44733	2.1547	1.0831	0.0788	0.9928
333	3.5401	0.07707	0.02485	0.246	0.011	0.086	0.148		333	3.5401	1.37917	0.44475	2.1398	1.076	0.0768	0.987
334	3.5401	0.07513	0.02423	0.239	0.011	0.082	0.146		334	3.5401	1.37117	0.44217	2.1249	1.0688	0.0749	0.9812
335	3.5401	0.07324	0.02362	0.232	0.01	0.079	0.143		335	3.5401	1.36318	0.43959	2.1102	1.0617	0.073	0.9755
336	3.5401	0.07142	0.02303	0.226	0.01	0.075	0.141		336	3.5401	1.3552	0.43702	2.0955	1.0545	0.0712	0.9697
337	3.5396	0.06965	0.02246	0.22	0.009	0.072	0.138		337	3.5396	1.34724	0.43445	2.0808	1.0474	0.0695	0.964
338	3.5401	0.06793	0.02191	0.215	0.009	0.069	0.136		338	3.5401	1.3393	0.43189	2.0663	1.0403	0.0678	0.9582
339	3.5401	0.06628	0.02137	0.209	0.009	0.066	0.134		339	3.5401	1.33138	0.42934	2.0518	1.0332	0.0661	0.9525
340	3.3599	0.06467	0.02085	0.204	0.008	0.064	0.132		340	3.3599	1.3236	0.42683	2.0377	1.0262	0.0646	0.9469
341	3.3599	0.06309	0.02034	0.199	0.008	0.061	0.129		341	3.3599	1.31619	0.42444	2.0242	1.0195	0.0631	0.9416
342	3.3599	0.06154	0.01984	0.194	0.008	0.059	0.127		342	3.3599	1.3092	0.42218	2.0113	1.0132	0.0616	0.9366
343	3.3599	0.06006	0.01937	0.189	0.007	0.056	0.125		343	3.3599	1.30243	0.42	1.9988	1.007	0.0602	0.9316
344	3.3601	0.05857	0.01889	0.184	0.007	0.054	0.123		344	3.3601	1.29573	0.41784	1.9864	1.0009	0.0588	0.9266
345	3.3602	0.05715	0.01843	0.179	0.007	0.052	0.121		345	3.3602	1.28905	0.41569	1.974	0.9948	0.0575	0.9217
346	3.3599	0.05576	0.01798	0.175	0.006	0.05	0.119		346	3.3599	1.28237	0.41353	1.9617	0.9888	0.0563	0.9167
347	3.3599	0.05438	0.01754	0.171	0.006	0.047	0.117		347	3.3599	1.27569	0.41138	1.9495	0.9827	0.055	0.9118
348	3.3599	0.05306	0.01711	0.166	0.006	0.046	0.115		348	3.3599	1.26902	0.40923	1.9373	0.9767	0.0538	0.9068
349	3.3599	0.05176	0.01669	0.162	0.006	0.044	0.113		349	3.3599	1.26234	0.40708	1.9252	0.9707	0.0527	0.9019
350	3.2401	0.05048	0.01628	0.158	0.005	0.042	0.111		350	3.2401	1.25567	0.40492	1.913	0.9646	0.0515	0.8969
351	3.2401	0.04926	0.01589	0.155	0.005	0.04	0.109		351	3.2401	1.249	0.40277	1.901	0.9586	0.0504	0.892
352	3.2397	0.04805	0.01549	0.151	0.005	0.038	0.107		352	3.2397	1.24233	0.40062	1.8889	0.9525	0.0494	0.887
353	3.2401	0.04687	0.01511	0.147	0.005	0.037	0.106		353	3.2401	1.23566	0.39847	1.8769	0.9465	0.0483	0.8821
354	3.2401	0.04572	0.01474	0.144	0.005	0.035	0.104		354	3.2401	1.229	0.39632	1.8649	0.9405	0.0473	0.8771
355	3.2401	0.04458	0.01438	0.14	0.004	0.034	0.102		355	3.2401	1.22233	0.39417	1.8529	0.9344	0.0463	0.8721
356	3.2401	0.04344	0.01401	0.137	0.004	0.032	0.1		356	3.2401	1.21567	0.39202	1.841	0.9284	0.0454	0.8672
357	3.2397	0.04235	0.01366	0.133	0.004	0.031	0.098		357	3.2397	1.209	0.38987	1.829	0.9223	0.0445	0.8622
358	3.2401	0.04129	0.01331	0.13	0.004	0.03	0.097		358	3.2401	1.20235	0.38773	1.8171	0.9163	0.0436	0.8573
359	3.2401	0.04025	0.01298	0.127	0.004	0.028	0.095		359	3.2401	1.19569	0.38558	1.8052	0.9102	0.0427	0.8523
360	0	0.03922	0.01265	0.124	0.004	0.027	0.093		360	0	1.18903	0.38343	1.7934	0.9042	0.0419	0.8473
361	0	0.03821	0.01232	0.121	0.003	0.026	0.091		361	0	1.18238	0.38129	1.7815	0.8981	0.0411	0.8424
362	0	0.03721	0.012	0.118	0.003	0.025	0.09		362	0	1.17573	0.37914	1.7697	0.8921	0.0403	0.8374
363	0	0.03623	0.01168	0.115	0.003	0.024	0.088		363	0	1.16908	0.377	1.7579	0.886	0.0395	0.8324
364	0	0.03527	0.01137	0.112	0.003	0.023	0.086		364	0	1.16244	0.37486	1.7461	0.88	0.0387	0.8275
365	0	0.03431	0.01107	0.109	0.003	0.022	0.085		365	0	1.1558	0.37272	1.7344	0.8739	0.038	0.8225
366	0	0.03339	0.01077	0.107	0.003	0.021	0.083		366	0	1.14916	0.37058	1.7226	0.8679	0.0372	0.8175
367	0	0.03248	0.01047	0.104	0.003	0.02	0.081		367	0	1.14253	0.36844	1.7109	0.8618	0.0365	0.8126
368	0	0.03157	0.01018	0.101	0.002	0.019	0.08		368	0	1.13589	0.3663	1.6992	0.8558	0.0358	0.8076
369	0	0.03066	0.00989	0.098	0.002	0.018	0.078		369	0	1.12926	0.36416	1.6875	0.8497	0.0352	0.8026
370	0	0.02975	0.00959	0.096	0.002	0.017	0.077		370	0	1.12264	0.36202	1.6758	0.8437	0.0345	0.7977
371	0	0.02882	0.0093	0.093	0.002	0.016	0.075		371	0	1.11601	0.35989	1.6642	0.8376	0.0339	0.7927
372	0	0.02793	0.00901	0.091	0.002	0.015	0.073		372	0	1.10939	0.35775	1.6525	0.8315	0.0333	0.7877
373	0	0.02704	0.00872	0.088	0.002	0.014	0.072		373	0	1.10277	0.35562	1.6409	0.8255	0.0326	0.7828
374	0	0.02615	0.00843	0.086	0.002	0.014	0.07		374	0	1.09615	0.35348	1.6292	0.8194	0.032	0.7778
375	0	0.02525	0.00814	0.083	0.002	0.013	0.068		375	0	1.08953	0.35135	1.6176	0.8134	0.0314	0.7728
376	0	0.02437	0.00786	0.081	0.002	0.012	0.067		376	0	1.08292	0.34921	1.6059	0.8073	0.0308	0.7679
377	0	0.02349	0.00757	0.078	0.001	0.011	0.065		377	0	1.07631	0.34708	1.5943	0.8012	0.0302	0.7629
378	0	0.02261	0.00729	0.076	0.001	0.011	0.064		378	0	1.0697	0.34495	1.5827	0.7952	0.0296	0.7579
379	0	0.02175	0.00701	0.073	0.001	0.01	0.062		379	0	1.06309	0.34282	1.5711	0.7891	0.029	0.753
380	0	0.02088	0.00673	0.071	0.001	0.009	0.061		380	0	1.05649	0.34069	1.5594	0.7831	0.0283	0.748
381	0	0.02004	0.00646	0.069	0.001	0.009	0.059		381	0	1.04989	0.33856	1.5478	0.777	0.0277	0.7431
382	0	0.01921	0.0062	0.067	0.001	0.008	0.057		382	0	1.04329	0.33644	1.5362	0.771	0.0271	0.7381
383	0	0.0184	0.00593	0.064	0.001	0.008	0.056		383	0	1.03671	0.33431	1.5246	0.7649	0.0266	0.7332
384	0	0.01759	0.00567	0.062	0.001	0.007	0.054		384	0	1.03012	0.33219	1.5131	0.7589	0.026	0.7282
385	0	0.01677	0.00541	0.06	0.001	0.006	0.053		385	0	1.02354	0.33007	1.5015	0.7528	0.0254	0.7233
386	0	0.01598	0.00515	0.058	0.001	0.006	0.051		386	0	1.01697	0.32795	1.49	0.7468	0.0248	0.7183
387	0	0.0152	0.0049	0.055	0.001	0.005	0.049		387	0	1.0104	0.32583	1.4784	0.7407	0.0243	0.7134
388	0	0.01443	0.00465	0.052	0.001	0.005	0.046		388	0	1.00383	0.32371	1.4669	0.7347	0.0238	0.7084
389	0	0.01366	0.0044	0.049	0.001	0.005	0.044		389	0	0.99728	0.3216	1.4555	0.7287	0.0233	0.7035
390	0	0.0129	0.00416	0.046	0.001	0.004	0.041		390	0	0.99073	0.31948	1.444	0.7226	0.0228	0.6986
391	0	0.01216	0.00392	0.042	0	0.004	0.038		391	0	0.98418	0.31737	1.4326	0.7166	0.0223	0.6937
392	0	0.01142	0.00368	0.039	0	0.003	0.035		392	0	0.97764	0.31527	1.4212	0.7106	0.0218	0.6887
393	0	0.01069	0.00345	0.036	0	0.003	0.032		393	0	0.97111	0.31316	1.4098	0.7046	0.0214	0.6838
394	0	0.00998	0.00322	0.032	0	0.003	0.029		394	0	0.96459	0.31106	1.3984	0.6986	0.021	0.6789
395	0	0.00929	0.00299	0.029	0	0.002	0.026		395	0	0.95808	0.30896	1.3871	0.6926	0.0205	0.674
396	0	0.0086	0.00277	0.026	0	0.002	0.024		396	0	0.95157	0.30686	1.3758	0.6866	0.0201	0.6691
397	0	0.00795	0.00256	0.023	0	0.002	0.021		397	0	0.94508	0.30476	1.3645	0.6806	0.0197	0.6642
398	0	0.00732	0.00236	0.02	0	0.002	0.019		398	0	0.93859	0.30267	1.3533	0.6746	0.0194	0.6593
399	0	0.00671	0.00216	0.018	0	0.001	0.016		399	0	0.93211	0.30058	1.342	0.6687	0.019	0.6544
400	0	0.00613	0.00198	0.015	0	0.001	0.014		400	0	0.92564	0.2985	1.3308	0.6627	0.0187	0.6495
401	0	0.00556	0.00179	0.013	0	0.001	0.012		401	0	0.91918	0.29641	1.3197	0.6568	0.0183	0.6446
402	0	0.00503	0.00162	0.011	0	0.001	0.01		402	0	0.91273	0.29433	1.3085	0.6508	0.018	0.6397
403	0	0.00451	0.00145	0.009	0	0.001	0.009		403	0	0.90629	0.29226	1.2974	0.6449	0.0177	0.6348
404	0	0.00404	0.0013	0.008	0	0.001	0.007		404	0	0.89986	0.29018	1.2863	0.6389	0.0174	0.6299
405	0	0.00363	0.00117	0.007	0	0	0.006		405	0	0.89345	0.28811	1.2752	0.633	0.0172	0.625
406	0	0.00326	0.00105	0.005	0	0	0.005		406	0	0.88703	0.28605	1.2641	0.6271	0.0169	0.6201
407	0	0.00293	0.00094	0.004	0	0	0.004		407	0	0.88063	0.28398	1.2531	0.6212	0.0167	0.6152
408	0	0.00263	0.00085	0.004	0	0	0.003		408	0	0.87424	0.28192	1.242	0.6153	0.0164	0.6103
409	0	0.00237	0.00076	0.003	0	0	0.003		409	0	0.86786	0.27986	1.231	0.6094	0.0162	0.6054
410	0	0.00213	0.00069	0.002	0	0	0.002		410	0	0.86149	0.27781	1.22	0.6035	0.016	0.6005
411	0	0.00192	0.00062	0.002	0	0	0.002		411	0	0.85514	0.27576	1.209	0.5977	0.0158	0.5956
412	0	0.00173	0.00056	0.002	0	0	0.001		412	0	0.84879	0.27371	1.1981	0.5918	0.0156	0.5907
413	0	0.00156	0.0005	0.001	0	0	0.001		413	0	0.84245	0.27167	1.1871	0.586	0.0154	0.5858
414	0	0.00141	0.00046	0.001	0	0	0.001		414	0	0.83613	0.26963	1.1762	0.5802	0.0152	0.5809
415	0	0.00128	0.00041	0.001	0	0	0.001		415	0	0.82981	0.26759	1.1654	0.5743	0.015	0.5761
416	0	0.00115	0.00037	0.001	0	0	0.001		416	0	0.82351	0.26556	1.1545	0.5685	0.0148	0.5712
417	0	0.00104	0.00034	0.001	0	0	0.001		417	0	0.81722	0.26353	1.1437	0.5627	0.0146	0.5663
418	0	0.00095	0.00031	0.001	0	0	0		418	0	0.81093	0.26151	1.1329	0.557	0.0144	0.5615
419	0	0.00086	0.00028	0	0	0	0		419	0	0.80466	0.25948	1.1221	0.5512	0.0142	0.5567
420	0	0.00078	0.00025	0	0	0	0		420	0	0.7984	0.25746	1.1114	0.5455	0.0141	0.5519
421	0	0.0007	0.00023	0	0	0	0		421	0	0.79214	0.25544	1.1007	0.5397	0.0139	0.547
422	0	0.00064	0.00021	0	0	0	0		422	0	0.78588	0.25343	1.09	0.534	0.0138	0.5422
423	0	0.00058	0.00019	0	0	0	0		423	0	0.77965	0.25142	1.0793	0.5283	0.0136	0.5375
424	0	0.00053	0.00017	0	0	0	0		424	0	0.77346	0.24942	1.0687	0.5226	0.0134	0.5327
425	0	0.00048	0.00015	0	0	0	0		425	0	0.76727	0.24742	1.0581	0.5169	0.0133	0.5279
426	0	0.00044	0.00014	0	0	0	0		426	0	0.76105	0.24542	1.0476	0.5112	0.0131	0.5232
427	0	0.0004	0.00013	0	0	0	0		427	0	0.75474	0.24338	1.0369	0.5055	0.013	0.5184
428	0	0.00036	0.00012	0	0	0	0		428	0	0.74861	0.24141	1.0265	0.4999	0.0129	0.5137
429	0	0.00033	0.00011	0	0	0	0		429	0	0.74243	0.23941	1.016	0.4943	0.0127	0.509
430	0	0.0003	0.0001	0	0	0	0		430	0	0.73632	0.23745	1.0056	0.4887	0.0126	0.5044
431	0	0.00027	0.00009	0	0	0	0		431	0	0.73022	0.23548	0.9952	0.4831	0.0124	0.4997
432	0	0.00025	0.00008	0	0	0	0		432	0	0.72414	0.23352	0.9849	0.4775	0.0123	0.4951
433	0	0.00023	0.00007	0	0	0	0		433	0	0.71805	0.23155	0.9746	0.472	0.0121	0.4904
434	0	0.00021	0.00007	0	0	0	0		434	0	0.71186	0.22956	0.9641	0.4664	0.012	0.4858
435	0	0.00019	0.00006	0	0	0	0		435	0	0.70563	0.22755	0.9538	0.4608	0.0119	0.4811
436	0	0.00017	0.00006	0	0	0	0		436	0	0.6994	0.22554	0.9435	0.4552	0.0117	0.4765
437	0	0.00016	0.00005	0	0	0	0		437	0	0.69344	0.22362	0.9333	0.4497	0.0116	0.4719
438	0	0.00014	0.00005	0	0	0	0		438	0	0.68739	0.22167	0.9231	0.4442	0.0114	0.4674
439	0	0.00013	0.00004	0	0	0	0		439	0	0.68121	0.21967	0.9128	0.4387	0.0113	0.4628
440	0	0.00012	0.00004	0	0	0	0		440	0	0.67525	0.21775	0.9028	0.4333	0.0112	0.4583
441	0	0.00011	0.00004	0	0	0	0		441	0	0.66927	0.21582	0.8927	0.4279	0.011	0.4538
442	0	0.0001	0.00003	0	0	0	0		442	0	0.66316	0.21385	0.8826	0.4224	0.0109	0.4493
443	0	0.00009	0.00003	0	0	0	0		443	0	0.65717	0.21192	0.8726	0.417	0.0108	0.4448
444	0	0.00008	0.00003	0	0	0	0		444	0	0.65127	0.21002	0.8628	0.4117	0.0106	0.4404
445	0	0.00008	0.00002	0	0	0	0		445	0	0.6455	0.20816	0.8529	0.4065	0.0105	0.436
446	0	0.00007	0.00002	0	0	0	0		446	0	0.63954	0.20624	0.8427	0.401	0.0104	0.4313
447	0	0.00006	0.00002	0	0	0	0		447	0	0.63284	0.20408	0.8316	0.3951	0.0102	0.4262
448	0	0.00006	0.00002	0	0	0	0		448	0	0.62567	0.20176	0.8196	0.3887	0.0101	0.4207
449	0	0.00005	0.00002	0	0	0	0		449	0	0.61738	0.19909	0.8061	0.3816	0.0099	0.4146
450	0	0.00005	0.00002	0	0	0	0		450	0	0.60801	0.19607	0.7918	0.3738	0.01	0.4081
451	0	0.00004	0.00001	0	0	0	0		451	0	0.59843	0.19298	0.7742	0.3633	0.0096	0.4014
452	0	0.00004	0.00001	0	0	0	0		452	0	0.58863	0.18982	0.7573	0.3533	0.0093	0.3947
453	0	0.00004	0.00001	0	0	0	0		453	0	0.57907	0.18674	0.7409	0.3437	0.0091	0.3881
454	0	0.00003	0.00001	0	0	0	0		454	0	0.56939	0.18361	0.7245	0.334	0.0089	0.3816
455	0	0.00003	0.00001	0	0	0	0		455	0	0.55996	0.18057	0.7086	0.3248	0.0087	0.3752
456	0	0.00003	0.00001	0	0	0	0		456	0	0.55056	0.17754	0.693	0.3156	0.0086	0.3688
457	0	0.00003	0.00001	0	0	0	0		457	0	0.54139	0.17459	0.6778	0.3068	0.0084	0.3627
458	0	0.00002	0.00001	0	0	0	0		458	0	0.53247	0.17171	0.663	0.2982	0.0082	0.3566
459	0	0.00002	0.00001	0	0	0	0		459	0	0.52368	0.16887	0.6485	0.29	0.0079	0.3506
460	0	0.00002	0.00001	0	0	0	0		460	0	0.51495	0.16606	0.6343	0.2818	0.0078	0.3447
461	0	0.00002	0.00001	0	0	0	0		461	0	0.50644	0.16331	0.6204	0.274	0.0076	0.3389
462	0	0.00002	0.00001	0	0	0	0		462	0	0.49806	0.16061	0.6069	0.2663	0.0074	0.3331
463	0	0.00002	0.00001	0	0	0	0		463	0	0.48979	0.15795	0.5937	0.2589	0.0073	0.3275
464	0	0.00001	0	0	0	0	0		464	0	0.48172	0.15534	0.5808	0.2517	0.0071	0.322
465	0	0.00001	0	0	0	0	0		465	0	0.4736	0.15272	0.568	0.2446	0.007	0.3165
466	0	0.00001	0	0	0	0	0		466	0	0.46556	0.15013	0.5555	0.2376	0.0068	0.311
467	0	0.00001	0	0	0	0	0		467	0	0.45787	0.14765	0.5434	0.231	0.0066	0.3058
468	0	0.00001	0	0	0	0	0		468	0	0.45025	0.1452	0.5316	0.2245	0.0065	0.3006
469	0	0.00001	0	0	0	0	0		469	0	0.4428	0.14279	0.5201	0.2183	0.0063	0.2955
470	0	0.00001	0	0	0	0	0		470	0	0.43552	0.14044	0.509	0.2122	0.0062	0.2906
471	0	0.00001	0	0	0	0	0		471	0	0.42837	0.13814	0.4981	0.2064	0.0061	0.2856
472	0	0.00001	0	0	0	0	0		472	0	0.42122	0.13583	0.4873	0.2006	0.006	0.2808
473	0	0.00001	0	0	0	0	0		473	0	0.41427	0.13359	0.4769	0.195	0.0058	0.2761
474	0	0.00001	0	0	0	0	0		474	0	0.40738	0.13137	0.4666	0.1895	0.0057	0.2714
475	0	0.00001	0	0	0	0	0		475	0	0.40058	0.12918	0.4565	0.1842	0.0056	0.2667
476	0	0	0	0	0	0	0		476	0	0.39389	0.12702	0.4467	0.179	0.0054	0.2622
477	0	0	0	0	0	0	0		477	0	0.38733	0.1249	0.437	0.174	0.0053	0.2577
478	0	0	0	0	0	0	0		478	0	0.38085	0.12282	0.4276	0.1691	0.0052	0.2533
479	0	0	0	0	0	0	0		479	0	0.37445	0.12075	0.4184	0.1643	0.0051	0.249
480	0	0	0	0	0	0	0		480	0	0.3683	0.11877	0.4096	0.1598	0.005	0.2448
481	0	0	0	0	0	0	0		481	0	0.36208	0.11676	0.4008	0.1552	0.0049	0.2407
482	0	0	0	0	0	0	0		482	0	0.35616	0.11485	0.3923	0.1509	0.0048	0.2366
483	0	0	0	0	0	0	0		483	0	0.35026	0.11295	0.384	0.1467	0.0047	0.2326
484	0	0	0	0	0	0	0		484	0	0.3444	0.11106	0.3758	0.1426	0.0046	0.2286
485	0	0	0	0	0	0	0		485	0	0.33855	0.10917	0.3677	0.1385	0.0045	0.2247
486	0	0	0	0	0	0	0		486	0	0.33289	0.10735	0.3599	0.1346	0.0044	0.2209
487	0	0	0	0	0	0	0		487	0	0.32742	0.10559	0.3524	0.1309	0.0043	0.2172
488	0	0	0	0	0	0	0		488	0	0.322	0.10384	0.3449	0.1272	0.0042	0.2135
489	0	0	0	0	0	0	0		489	0	0.31662	0.1021	0.3376	0.1236	0.0041	0.2099
490	0	0	0	0	0	0	0		490	0	0.31117	0.10034	0.3303	0.1201	0.004	0.2063
491	0	0	0	0	0	0	0		491	0	0.30597	0.09867	0.3234	0.1167	0.0039	0.2028
492	0	0	0	0	0	0	0		492	0	0.30096	0.09705	0.3166	0.1135	0.0038	0.1993
493	0	0	0	0	0	0	0		493	0	0.2959	0.09542	0.3099	0.1102	0.0038	0.1959
494	0	0	0	0	0	0	0		494	0	0.29086	0.0938	0.3033	0.1071	0.0037	0.1926
495	0	0	0	0	0	0	0		495	0	0.28601	0.09223	0.297	0.1041	0.0036	0.1893
496	0	0	0	0	0	0	0		496	0	0.28123	0.09069	0.2908	0.1011	0.0035	0.1861
497	0	0	0	0	0	0	0		497	0	0.27646	0.08915	0.2846	0.0983	0.0034	0.1829
498	0	0	0	0	0	0	0		498	0	0.27185	0.08767	0.2787	0.0955	0.0034	0.1798
499	0	0	0	0	0	0	0		499	0	0.26734	0.08621	0.2729	0.0928	0.0033	0.1768
500	0	0	0	0	0	0	0		500	0	0.26284	0.08476	0.2672	0.0902	0.0032	0.1738
501	0	0	0	0	0	0	0		501	0	0.25845	0.08334	0.2616	0.0876	0.0031	0.1708
502	0	0	0	0	0	0	0		502	0	0.25415	0.08196	0.2562	0.0852	0.0031	0.1679
503	0	0	0	0	0	0	0		503	0	0.24985	0.08057	0.2508	0.0828	0.003	0.1651
504	0	0	0	0	0	0	0		504	0	0.24564	0.07921	0.2456	0.0804	0.003	0.1623
505	0	0	0	0	0	0	0		505	0	0.24155	0.07789	0.2406	0.0782	0.0029	0.1595
506	0	0	0	0	0	0	0		506	0	0.23754	0.0766	0.2356	0.076	0.0028	0.1568
507	0	0	0	0	0	0	0		507	0	0.2336	0.07533	0.2307	0.0738	0.0028	0.1541
508	0	0	0	0	0	0	0		508	0	0.22963	0.07405	0.2259	0.0717	0.0027	0.1515
509	0	0	0	0	0	0	0		509	0	0.22572	0.07279	0.2212	0.0697	0.0026	0.1489
510	0	0	0	0	0	0	0		510	0	0.22192	0.07156	0.2167	0.0677	0.0026	0.1464
511	0	0	0	0	0	0	0		511	0	0.2182	0.07036	0.2122	0.0658	0.0025	0.1439
512	0	0	0	0	0	0	0		512	0	0.2146	0.0692	0.2079	0.0639	0.0025	0.1415
513	0	0	0	0	0	0	0		513	0	0.21094	0.06802	0.2036	0.0621	0.0024	0.139
514	0	0	0	0	0	0	0		514	0	0.20742	0.06689	0.1994	0.0604	0.0024	0.1367
515	0	0	0	0	0	0	0		515	0	0.20389	0.06575	0.1953	0.0586	0.0023	0.1343
516	0	0	0	0	0	0	0		516	0	0.20044	0.06464	0.1913	0.057	0.0023	0.132
517	0	0	0	0	0	0	0		517	0	0.19706	0.06355	0.1873	0.0553	0.0022	0.1298
518	0	0	0	0	0	0	0		518	0	0.19375	0.06248	0.1835	0.0538	0.0022	0.1276
519	0	0	0	0	0	0	0		519	0	0.19051	0.06144	0.1798	0.0523	0.0021	0.1254
520	0	0	0	0	0	0	0		520	0	0.18729	0.0604	0.1761	0.0508	0.0021	0.1233
521	0	0	0	0	0	0	0		521	0	0.18421	0.0594	0.1726	0.0494	0.0021	0.1212
522	0	0	0	0	0	0	0		522	0	0.18114	0.05841	0.1691	0.048	0.002	0.1191
523	0	0	0	0	0	0	0		523	0	0.17812	0.05744	0.1657	0.0466	0.002	0.1171
524	0	0	0	0	0	0	0		524	0	0.17513	0.05647	0.1623	0.0453	0.0019	0.1151
525	0	0	0	0	0	0	0		525	0	0.17211	0.0555	0.159	0.044	0.0019	0.1131
526	0	0	0	0	0	0	0		526	0	0.16925	0.05458	0.1558	0.0428	0.0018	0.1112
527	0	0	0	0	0	0	0		527	0	0.1664	0.05366	0.1526	0.0415	0.0018	0.1093
528	0	0	0	0	0	0	0		528	0	0.16359	0.05275	0.1495	0.0404	0.0018	0.1074
529	0	0	0	0	0	0	0		529	0	0.16084	0.05187	0.1465	0.0392	0.0017	0.1056
530	0	0	0	0	0	0	0		530	0	0.15807	0.05097	0.1435	0.0381	0.0017	0.1037
531	0	0	0	0	0	0	0		531	0	0.15542	0.05012	0.1406	0.037	0.0016	0.102
532	0	0	0	0	0	0	0		532	0	0.15279	0.04927	0.1378	0.0359	0.0016	0.1002
533	0	0	0	0	0	0	0		533	0	0.15019	0.04843	0.135	0.0349	0.0016	0.0985
534	0	0	0	0	0	0	0		534	0	0.14768	0.04762	0.1323	0.0339	0.0015	0.0968
535	0	0	0	0	0	0	0		535	0	0.14521	0.04683	0.1297	0.033	0.0015	0.0952
536	0	0	0	0	0	0	0		536	0	0.14276	0.04604	0.1271	0.032	0.0015	0.0936
537	0	0	0	0	0	0	0		537	0	0.14035	0.04526	0.1245	0.0311	0.0015	0.0919
538	0	0	0	0	0	0	0		538	0	0.13794	0.04448	0.122	0.0302	0.0014	0.0904
539	0	0	0	0	0	0	0		539	0	0.13558	0.04372	0.1195	0.0293	0.0014	0.0888
540	0	0	0	0	0	0	0		540	0	0.13326	0.04297	0.1171	0.0285	0.0014	0.0873
541	0	0	0	0	0	0	0		541	0	0.13101	0.04225	0.1148	0.0277	0.0013	0.0858
542	0	0	0	0	0	0	0		542	0	0.12882	0.04154	0.1125	0.0269	0.0013	0.0843
543	0	0	0	0	0	0	0		543	0	0.12663	0.04083	0.1103	0.0261	0.0013	0.0829
544	0	0	0	0	0	0	0		544	0	0.12448	0.04014	0.1081	0.0254	0.0013	0.0814
545	0	0	0	0	0	0	0		545	0	0.12238	0.03946	0.1059	0.0247	0.0012	0.0801
546	0	0	0	0	0	0	0		546	0	0.12029	0.03879	0.1038	0.024	0.0012	0.0787
547	0	0	0	0	0	0	0		547	0	0.11828	0.03814	0.1018	0.0233	0.0012	0.0773
548	0	0	0	0	0	0	0		548	0	0.11624	0.03749	0.0997	0.0226	0.0012	0.076
549	0	0	0	0	0	0	0		549	0	0.11427	0.03685	0.0978	0.022	0.0011	0.0747
550	0	0	0	0	0	0	0		550	0	0.11231	0.03622	0.0958	0.0213	0.0011	0.0734
551	0	0	0	0	0	0	0		551	0	0.11039	0.0356	0.0939	0.0207	0.0011	0.0721
552	0	0	0	0	0	0	0		552	0	0.1085	0.03499	0.092	0.0201	0.0011	0.0709
553	0	0	0	0	0	0	0		553	0	0.10669	0.03441	0.0902	0.0195	0.001	0.0697
554	0	0	0	0	0	0	0		554	0	0.10486	0.03381	0.0885	0.019	0.001	0.0685
555	0	0	0	0	0	0	0		555	0	0.1031	0.03325	0.0867	0.0184	0.001	0.0673
556	0	0	0	0	0	0	0		556	0	0.10135	0.03268	0.085	0.0179	0.001	0.0661
557	0	0	0	0	0	0	0		557	0	0.09959	0.03212	0.0833	0.0174	0.001	0.065
558	0	0	0	0	0	0	0		558	0	0.0979	0.03157	0.0817	0.0169	0.0009	0.0639
559	0	0	0	0	0	0	0		559	0	0.09622	0.03103	0.0801	0.0164	0.0009	0.0628
560	0	0	0	0	0	0	0		560	0	0.09459	0.0305	0.0785	0.0159	0.0009	0.0617

## 100y6h-current_land_use
Maquilas, 100yr 6hr event, current land use

sim100.csv, no dam, current land use					sim100dam.csv, with dam, current land use
"Time"	"Rainfall"	"Outflow"	"Outflow"	"Total Sed"	0.250mm	0.033mm	0.004mm		"Time"	"Rainfall"	"Outflow"	"Outflow"	"Total Sed"	0.250mm	0.033mm	0.004mm
"(min)"	"(mm/hr)"	"(mm/hr)"	no dam	"(kg/s)"	"(kg/s)"	"(kg/s)"	"(kg/s)"		"(min)"	"(mm/hr)"	"(mm/hr)"	with dam	"(kg/s)"	"(kg/s)"	"(kg/s)"	"(kg/s)"
0	2.7605	0	0	0	0	0	0		0	2.7605	0	0	0	0	0	0
1	2.7624	0	0	0	0	0	0		1	2.7624	0	0	0	0	0	0
2	2.7832	0 / Maquilas 100yr 6hr event / current land use / time (min) / outflow (m3/s)	0	0	0	0	0		2	2.7832	0	0	0	0	0	0
3	2.8324	0	0	0	0	0	0		3	2.8324	0	0	0	0	0	0
4	3.0316	0	0	0	0	0	0		4	3.0316	0	0	0	0	0	0
5	3.2031	0	0	0	0	0	0		5	3.2031	0	0	0	0	0	0
6	3.328	0	0	0	0	0	0		6	3.328	0	0	0	0	0	0
7	3.4183	0	0	0	0	0	0		7	3.4183	0	0	0	0	0	0
8	3.4889	0	0	0	0	0	0		8	3.4889	0	0	0	0	0	0
9	3.6248	0	0	0	0	0	0		9	3.6248	0	0	0	0	0	0
10	3.8712	0	0	0	0	0	0		10	3.8712	0	0	0	0	0	0
11	3.9414	0	0	0	0	0	0		11	3.9414	0	0	0	0	0	0
12	4.0052	0	0	0	0	0	0		12	4.0052	0	0	0	0	0	0
13	4.0052	0	0	0	0	0	0		13	4.0052	0	0	0	0	0	0
14	4.0052	0	0	0	0	0	0		14	4.0052	0	0	0	0	0	0
15	4.0052	0	0	0	0	0	0		15	4.0052	0	0	0	0	0	0
16	4.0137	0	0	0	0	0	0		16	4.0137	0	0	0	0	0	0
17	4.0192	0	0	0	0	0	0		17	4.0192	0	0	0	0	0	0
18	4.0192	0	0	0	0	0	0		18	4.0192	0	0	0	0	0	0
19	4.0192	0	0	0	0	0	0		19	4.0192	0	0	0	0	0	0
20	4.2425	0	0	0	0	0	0		20	4.2425	0	0	0	0	0	0
21	4.2425	0	0	0	0	0	0		21	4.2425	0	0	0	0	0	0
22	4.2425	0	0	0	0	0	0		22	4.2425	0	0	0	0	0	0
23	4.2425	0	0	0	0	0	0		23	4.2425	0	0	0	0	0	0
24	4.2425	0	0	0	0	0	0		24	4.2425	0	0	0	0	0	0
25	4.2732	0	0	0	0	0	0		25	4.2732	0	0	0	0	0	0
26	4.3767	0	0	0	0	0	0		26	4.3767	0	0	0	0	0	0
27	4.4393	0	0	0	0	0	0		27	4.4393	0	0	0	0	0	0
28	4.5312	0	0	0	0	0	0		28	4.5312	0	0	0	0	0	0
29	4.56	0	0	0	0	0	0		29	4.56	0	0	0	0	0	0
30	4.8	0	0	0	0	0	0		30	4.8	0	0	0	0	0	0
31	4.8	0	0	0	0	0	0		31	4.8	0	0	0	0	0	0
32	4.8	0	0	0	0	0	0		32	4.8	0	0	0	0	0	0
33	4.8	0	0	0	0	0	0		33	4.8	0	0	0	0	0	0
34	4.8	0	0	0	0	0	0		34	4.8	0	0	0	0	0	0
35	4.8	0	0	0	0	0	0		35	4.8	0	0	0	0	0	0
36	4.8	0	0	0	0	0	0		36	4.8	0	0	0	0	0	0
37	4.8	0	0	0	0	0	0		37	4.8	0	0	0	0	0	0
38	4.8	0	0	0	0	0	0		38	4.8	0	0	0	0	0	0
39	4.8	0	0	0	0	0	0		39	4.8	0	0	0	0	0	0
40	5.04	0	0	0	0	0	0		40	5.04	0	0	0	0	0	0
41	5.04	0	0	0	0	0	0		41	5.04	0	0	0	0	0	0
42	5.04	0	0	0	0	0	0		42	5.04	0	0	0	0	0	0
43	5.04	0	0	0	0	0	0		43	5.04	0	0	0	0	0	0
44	5.04	0	0	0	0	0	0		44	5.04	0	0	0	0	0	0
45	5.04	0	0	0	0	0	0		45	5.04	0	0	0	0	0	0
46	5.04	0	0	0	0	0	0		46	5.04	0	0	0	0	0	0
47	5.04	0	0	0	0	0	0		47	5.04	0	0	0	0	0	0
48	5.04	0	0	0	0	0	0		48	5.04	0	0	0	0	0	0
49	5.04	0	0	0	0	0	0		49	5.04	0	0	0	0	0	0
50	5.4	0	0	0	0	0	0		50	5.4	0	0	0	0	0	0
51	5.4	0	0	0	0	0	0		51	5.4	0	0	0	0	0	0
52	5.4	0	0	0	0	0	0		52	5.4	0	0	0	0	0	0
53	5.4	0	0	0	0	0	0		53	5.4	0	0	0	0	0	0
54	5.4	0	0	0	0	0	0		54	5.4	0	0	0	0	0	0
55	5.4	0	0	0	0	0	0		55	5.4	0	0	0	0	0	0
56	5.4	0	0	0	0	0	0		56	5.4	0	0	0	0	0	0
57	5.4	0	0	0	0	0	0		57	5.4	0	0	0	0	0	0
58	5.4	0	0	0	0	0	0		58	5.4	0	0	0	0	0	0
59	5.4	0	0	0	0	0	0		59	5.4	0	0	0	0	0	0
60	5.7	0	0	0	0	0	0		60	5.7	0	0	0	0	0	0
61	5.7	0	0	0	0	0	0		61	5.7	0	0	0	0	0	0
62	5.7	0	0	0	0	0	0		62	5.7	0	0	0	0	0	0
63	5.7	0	0	0	0	0	0		63	5.7	0	0	0	0	0	0
64	5.7	0	0	0	0	0	0		64	5.7	0	0	0	0	0	0
65	5.7	0	0	0	0	0	0		65	5.7	0	0	0	0	0	0
66	5.7	0	0	0	0	0	0		66	5.7	0	0	0	0	0	0
67	5.7	0	0	0	0	0	0		67	5.7	0	0	0	0	0	0
68	5.7	0	0	0	0	0	0		68	5.7	0	0	0	0	0	0
69	5.7	0	0	0	0	0	0		69	5.7	0	0	0	0	0	0
70	6.18	0	0	0	0	0	0		70	6.18	0	0	0	0	0	0
71	6.18	0	0	0	0	0	0		71	6.18	0	0	0	0	0	0
72	6.18	0	0	0	0	0	0		72	6.18	0	0	0	0	0	0
73	6.18	0	0	0	0	0	0		73	6.18	0	0	0	0	0	0
74	6.18	0	0	0	0	0	0		74	6.18	0	0	0	0	0	0
75	6.18	0	0	0	0	0	0		75	6.18	0	0	0	0	0	0
76	6.18	0	0	0	0	0	0		76	6.18	0	0	0	0	0	0
77	6.18	0	0	0	0	0	0		77	6.18	0	0	0	0	0	0
78	6.18	0	0	0	0	0	0		78	6.18	0	0	0	0	0	0
79	6.18	0	0	0	0	0	0		79	6.18	0	0	0	0	0	0
80	6.66	0	0	0	0	0	0		80	6.66	0	0	0	0	0	0
81	6.66	0	0	0	0	0	0		81	6.66	0	0	0	0	0	0
82	6.66	0	0	0	0	0	0		82	6.66	0	0	0	0	0	0
83	6.66	0	0	0	0	0	0		83	6.66	0	0	0	0	0	0
84	6.66	0	0	0	0	0	0		84	6.66	0	0	0	0	0	0
85	6.66	0	0	0	0	0	0		85	6.66	0	0	0	0	0	0
86	6.66	0	0	0	0	0	0		86	6.66	0	0	0	0	0	0
87	6.66	0	0	0	0	0	0		87	6.66	0	0	0	0	0	0
88	6.66	0	0	0	0	0	0		88	6.66	0	0	0	0	0	0
89	6.66	0	0	0	0	0	0		89	6.66	0	0	0	0	0	0
90	7.2	0	0	0	0	0	0		90	7.2	0	0	0	0	0	0
91	7.2	0	0	0	0	0	0		91	7.2	0	0	0	0	0	0
92	7.2	0	0	0	0	0	0		92	7.2	0	0	0	0	0	0
93	7.2	0	0	0	0	0	0		93	7.2	0	0	0	0	0	0
94	7.2	0	0	0	0	0	0		94	7.2	0	0	0	0	0	0
95	7.2	0	0	0	0	0	0		95	7.2	0	0	0	0	0	0
96	7.2	0	0	0	0	0	0		96	7.2	0	0	0	0	0	0
97	7.2	0	0	0	0	0	0		97	7.2	0	0	0	0	0	0
98	7.2	0	0	0	0	0	0		98	7.2	0	0	0	0	0	0
99	7.2	0	0	0	0	0	0		99	7.2	0	0	0	0	0	0
100	7.98	0	0	0	0	0	0		100	7.98	0	0	0	0	0	0
101	7.98	0	0	0	0	0	0		101	7.98	0	0	0	0	0	0
102	7.98	0	0	0	0	0	0		102	7.98	0	0	0	0	0	0
103	7.98	0	0	0	0	0	0		103	7.98	0	0	0	0	0	0
104	7.98	0	0	0	0	0	0		104	7.98	0	0	0	0	0	0
105	7.98	0	0	0	0	0	0		105	7.98	0	0	0	0	0	0
106	7.98	0	0	0	0	0	0		106	7.98	0	0	0	0	0	0
107	7.98	0	0	0	0	0	0		107	7.98	0	0	0	0	0	0
108	7.98	0	0	0	0	0	0		108	7.98	0	0	0	0	0	0
109	7.98	0	0	0	0	0	0		109	7.98	0	0	0	0	0	0
110	8.94	0	0	0	0	0	0		110	8.94	0	0	0	0	0	0
111	8.94	0	0	0	0	0	0		111	8.94	0	0	0	0	0	0
112	8.94	0	0	0	0	0	0		112	8.94	0	0	0	0	0	0
113	8.94	0	0	0	0	0	0		113	8.94	0	0	0	0	0	0
114	8.94	0	0	0	0	0	0		114	8.94	0	0	0	0	0	0
115	8.94	0	0	0	0	0	0		115	8.94	0	0	0	0	0	0
116	8.94	0	0	0	0	0	0		116	8.94	0	0	0	0	0	0
117	8.94	0	0	0	0	0	0		117	8.94	0	0	0	0	0	0
118	8.94	0	0	0	0	0	0		118	8.94	0	0	0	0	0	0
119	8.94	0	0	0	0	0	0		119	8.94	0	0	0	0	0	0
120	10.26	0	0	0	0	0	0		120	10.26	0	0	0	0	0	0
121	10.26	0	0	0	0	0	0		121	10.26	0	0	0	0	0	0
122	10.26	0	0	0	0	0	0		122	10.26	0	0	0	0	0	0
123	10.26	0	0	0	0	0	0		123	10.26	0	0	0	0	0	0
124	10.26	0	0	0	0	0	0		124	10.26	0	0	0	0	0	0
125	10.26	0	0	0	0	0	0		125	10.26	0	0	0	0	0	0
126	10.26	0	0	0	0	0	0		126	10.26	0	0	0	0	0	0
127	10.26	0	0	0	0	0	0		127	10.26	0	0	0	0	0	0
128	10.26	0	0	0	0	0	0		128	10.26	0	0	0	0	0	0
129	10.26	0	0	0	0	0	0		129	10.26	0	0	0	0	0	0
130	11.94	0	0	0	0	0	0		130	11.94	0	0	0	0	0	0
131	11.94	0	0	0	0	0	0		131	11.94	0	0	0	0	0	0
132	11.94	0	0	0	0	0	0		132	11.94	0	0	0	0	0	0
133	11.94	0	0	0	0	0	0		133	11.94	0	0	0	0	0	0
134	11.94	0	0	0	0	0	0		134	11.94	0	0	0	0	0	0
135	11.94	0	0	0	0	0	0		135	11.94	0	0	0	0	0	0
136	11.94	0	0	0	0	0	0		136	11.94	0	0	0	0	0	0
137	11.94	0	0	0	0	0	0		137	11.94	0	0	0	0	0	0
138	11.94	0	0	0	0	0	0		138	11.94	0	0	0	0	0	0
139	11.94	0	0	0	0	0	0		139	11.94	0	0	0	0	0	0
140	14.76	0	0	0	0	0	0		140	14.76	0	0	0	0	0	0
141	14.76	0	0	0	0	0	0		141	14.76	0	0	0	0	0	0
142	14.76	0	0	0	0	0	0		142	14.76	0	0	0	0	0	0
143	14.76	0.00001	0	0	0	0	0		143	14.76	0	0	0	0	0	0
144	14.76	0.00001	0	0	0	0	0		144	14.76	0.00001	0	0	0	0	0
145	14.76	0.00002	0.00001	0	0	0	0		145	14.76	0.00002	0.00001	0	0	0	0
146	14.76	0.00003	0.00001	0	0	0	0		146	14.76	0.00004	0.00001	0	0	0	0
147	14.76	0.00005	0.00002	0	0	0	0		147	14.76	0.00006	0.00002	0	0	0	0
148	14.76	0.00009	0.00003	0	0	0	0		148	14.76	0.0001	0.00003	0	0	0	0
149	14.76	0.00015	0.00005	0	0	0	0		149	14.76	0.00014	0.00005	0	0	0	0
150	19.5	0.00021	0.00007	0	0	0	0		150	19.5	0.00019	0.00006	0	0	0	0
151	19.5	0.00029	0.00009	0	0	0	0		151	19.5	0.00027	0.00009	0.0001	0	0	0.0001
152	19.5	0.0004	0.00013	0	0	0	0		152	19.5	0.0004	0.00013	0.0001	0	0	0.0001
153	19.5	0.00058	0.00019	0	0	0	0		153	19.5	0.00061	0.0002	0.0002	0	0	0.0002
154	19.5	0.00087	0.00028	0	0	0	0		154	19.5	0.00088	0.00028	0.0003	0	0	0.0003
155	19.5	0.00123	0.0004	0	0	0	0		155	19.5	0.00122	0.00039	0.0005	0	0.0001	0.0004
156	19.5	0.00162	0.00052	0.001	0	0	0.001		156	19.5	0.0016	0.00052	0.0007	0	0.0001	0.0005
157	19.5	0.00202	0.00065	0.001	0	0	0.001		157	19.5	0.00201	0.00065	0.0009	0	0.0002	0.0007
158	19.5	0.00245	0.00079	0.001	0	0	0.001		158	19.5	0.00245	0.00079	0.0011	0	0.0002	0.0008
159	19.5	0.00289	0.00093	0.001	0	0	0.001		159	19.5	0.00291	0.00094	0.0014	0	0.0003	0.001
160	30.72	0.00338	0.00109	0.002	0	0	0.001		160	30.72	0.00339	0.00109	0.0017	0.0001	0.0004	0.0012
161	30.72	0.00419	0.00135	0.002	0	0.001	0.002		161	30.72	0.00417	0.00135	0.0022	0.0001	0.0006	0.0015
162	30.72	0.00567	0.00183	0.003	0	0.001	0.002		162	30.72	0.00563	0.00181	0.0032	0.0001	0.001	0.002
163	30.72	0.00781	0.00252	0.005	0	0.002	0.003		163	30.72	0.00782	0.00252	0.0048	0.0002	0.0017	0.0028
164	30.72	0.01044	0.00337	0.007	0	0.002	0.004		164	30.72	0.01051	0.00339	0.0067	0.0004	0.0026	0.0037
165	30.72	0.01342	0.00433	0.009	0.001	0.003	0.005		165	30.72	0.01342	0.00433	0.0088	0.0006	0.0035	0.0047
166	30.72	0.01655	0.00534	0.011	0.001	0.005	0.006		166	30.72	0.01648	0.00531	0.0112	0.0008	0.0046	0.0058
167	30.72	0.01966	0.00634	0.014	0.001	0.006	0.007		167	30.72	0.01966	0.00634	0.0138	0.0011	0.0058	0.007
168	30.72	0.0228	0.00735	0.017	0.001	0.007	0.008		168	30.72	0.02292	0.00739	0.0166	0.0014	0.007	0.0082
169	30.72	0.02632	0.00849	0.02	0.002	0.008	0.009		169	30.72	0.02625	0.00846	0.0196	0.0018	0.0083	0.0095
170	128.4	0.02986	0.00963	0.023	0.002	0.01	0.011		170	128.4	0.02961	0.00955	0.0227	0.0022	0.0097	0.0108
171	128.3999	0.04605	0.01485	0.038	0.005	0.017	0.017		171	128.3999	0.04609	0.01486	0.0384	0.0047	0.0167	0.017
172	128.4	0.0861	0.02777	0.08	0.014	0.034	0.032		172	128.4	0.08557	0.0276	0.0792	0.0134	0.034	0.0317
173	128.4	0.14141	0.0456	0.14	0.03	0.058	0.052		173	128.4	0.13781	0.04444	0.1393	0.0301	0.0577	0.0515
174	128.4	0.19626	0.06329	0.211	0.05	0.086	0.075		174	128.4	0.19661	0.0634	0.211	0.0504	0.0858	0.0747
175	128.4	0.25358	0.08177	0.297	0.075	0.12	0.103		175	128.4	0.26037	0.08396	0.2945	0.0759	0.1177	0.1009
176	128.3999	0.23596	0.07609	0.362	0.092	0.146	0.124		176	128.3999	0.32864	0.10598	0.3896	0.1069	0.153	0.1296
177	128.3999	0	0	0	0	0	0		177	128.3999	0.40071	0.12922	0.4959	0.1438	0.1914	0.1607
178	128.4	15.95017	5.14354	134.931	65.318	54.834	14.778		178	128.4	0.47651	0.15366	0.6125	0.1864	0.2325	0.1937
179	128.4	27.05557	8.72476	357.038	197.798	131.513	27.728		179	128.4	0.55434	0.17876	0.7382	0.2344	0.2757	0.228
180	128.4	44.20219	14.25413	734.244	448.913	243.466	41.865		180	128.4	0.63373	0.20436	0.8734	0.2874	0.3222	0.2637
181	128.4	62.44198	20.13602	1214.774	803.822	355.188	55.764		181	128.4	0.70773	0.22823	1.0254	0.3436	0.3799	0.3018
182	128.3999	73.69133	23.76366	1562.327	1069.845	427.006	65.475		182	128.3999	0.7708	0.24857	1.2955	0.4218	0.5072	0.3665
183	128.4	80.04881	25.8138	1765.118	1226.837	469.105	69.176		183	128.4	1.00612	0.32445	2.1469	0.6429	0.9491	0.5549
184	128.3999	84.07347	27.11165	1895.253	1328.736	497.236	69.281		184	128.3999	1.80902	0.58337	5.254	1.6513	2.5045	1.0982
185	128.4	87.02029	28.06193	1993.045	1404.378	519.58	69.087		185	128.4	54.85441	17.68922	443.2114	165.7621	232.749	44.7003
186	128.4	89.32561	28.80534	2071.545	1464.354	537.335	69.856		186	128.4	76.87406	24.79002	715.6161	286.7489	363.8521	65.015
187	128.4	91.14902	29.39334	2133.689	1512.485	549.868	71.335		187	128.4	80.75887	26.04278	774.6352	311.4379	394.6286	68.5687
188	128.4	92.61312	29.86548	2181.321	1551.179	557.385	72.757		188	128.4	84.00621	27.08996	808.6058	325.3452	412.9402	70.3204
189	128.4	93.80037	30.24834	2217.852	1582.856	561.441	73.556		189	128.4	86.86259	28.01108	836.2596	337.1171	427.4661	71.6765
190	30.7198	94.83009	30.5804	2247.737	1610.35	563.777	73.609		190	30.7198	89.18054	28.75856	858.7924	347.0002	439.0752	72.7169
191	30.7202	95.47424	30.78813	2267.659	1630.183	564.521	72.956		191	30.7202	90.84053	29.29387	875.9837	354.9237	447.7572	73.3028
192	30.7198	94.426	30.45009	2233.754	1606.449	556.363	70.942		192	30.7198	91.72869	29.58028	886.3804	360.0392	453.0493	73.2917
193	30.7202	90.73117	29.2586	2112.104	1511.104	533.623	67.378		193	30.7202	91.78329	29.59788	884.9574	359.1571	453.2811	72.5192
194	30.7198	84.50706	27.25148	1909.322	1351.605	495.209	62.507		194	30.7198	90.33904	29.13214	862.1205	346.7658	444.7678	70.587
195	30.7198	76.54784	24.68482	1656.643	1155.141	444.879	56.622		195	30.7198	87.10282	28.08854	814.6965	321.0258	426.2349	67.4358
196	30.7202	67.7588	21.85057	1390.078	950.486	389.501	50.091		196	30.7202	82.56876	26.62642	749.3351	285.6092	400.2513	63.4746
197	30.7198	58.92216	19.00097	1137.666	759.296	334.927	43.443		197	30.7198	75.63064	24.38905	658.319	240.1504	360.5775	57.5911
198	30.7202	50.59856	16.31681	915.234	593.74	284.304	37.19		198	30.7202	63.28569	20.4081	526.5261	183.0553	295.7446	47.7262
199	30.7198	43.15232	13.91558	730.118	458.841	239.574	31.702		199	30.7198	49.50206	15.96321	402.9552	133.2181	231.8394	37.8977
200	19.56	36.76936	11.85723	582.332	353.618	201.591	27.122		200	19.56	42.10881	13.57907	328.8085	102.9392	193.6871	32.1822
201	19.56	31.41875	10.13178	467.101	273.618	170.076	23.407		201	19.56	36.44101	11.75134	271.7616	80.4444	163.5946	27.7227
202	19.56	27.07903	8.73233	379.561	214.504	144.57	20.487		202	19.56	31.74035	10.23549	226.9206	63.6118	139.1826	24.1261
203	19.56	23.52408	7.58594	312.111	170.222	123.721	18.168		203	19.56	27.88022	8.99069	191.7283	51.1289	119.3753	21.2241
204	19.56	20.60227	6.64373	259.78	136.846	106.625	16.309		204	19.56	24.67707	7.95776	163.6757	41.7702	103.0629	18.8425
205	19.56	18.21272	5.87316	219.13	111.662	92.659	14.809		205	19.56	21.98922	7.09099	140.9561	34.6367	89.4608	16.8586
206	19.56	16.21798	5.22991	186.7	92.189	80.967	13.544		206	19.56	19.73002	6.36245	122.3754	29.0852	78.0908	15.1994
207	19.56	14.52509	4.68399	160.272	76.816	71.009	12.446		207	19.56	17.82177	5.74709	106.9536	24.6007	68.5494	13.8035
208	19.56	13.0766	4.21689	138.527	64.547	62.494	11.486		208	19.56	16.18296	5.21861	93.9032	20.8656	60.4303	12.6074
209	19.56	11.82987	3.81485	120.53	54.663	55.219	10.648		209	19.56	14.76026	4.75982	82.7977	17.7695	53.4582	11.57
210	14.6998	10.75597	3.46854	105.602	46.675	49.011	9.916		210	14.6998	13.51999	4.35987	73.3845	15.2599	47.4576	10.667
211	14.7003	9.81426	3.16486	93.003	40.084	43.653	9.266		211	14.7003	12.43066	4.00859	65.3931	13.2498	42.2678	9.8755
212	14.6998	8.98059	2.89602	82.259	34.582	38.994	8.683		212	14.6998	11.46745	3.69797	58.582	11.6427	37.7626	9.1768
213	14.7003	8.22913	2.65369	72.936	29.9	34.889	8.147		213	14.7003	10.60752	3.42067	52.7099	10.338	33.8187	8.5532
214	14.6998	7.54685	2.43368	64.8	25.885	31.267	7.649		214	14.6998	9.8353	3.17164	47.6065	9.2637	30.3502	7.9927
215	14.6998	6.92136	2.23197	57.649	22.407	28.062	7.18		215	14.6998	9.13674	2.94638	43.1309	8.3642	27.2824	7.4842
216	14.7003	6.34304	2.04548	51.335	19.371	25.231	6.733		216	14.7003	8.50018	2.7411	39.1693	7.5984	24.552	7.0189
217	14.6998	5.81218	1.87429	45.807	16.74	22.758	6.309		217	14.6998	7.91772	2.55327	35.6482	6.9391	22.1185	6.5907
218	14.7003	5.32726	1.71791	40.967	14.471	20.59	5.906		218	14.7003	7.38299	2.38083	32.507	6.3657	19.946	6.1952
219	14.6998	4.88542	1.57543	36.723	12.519	18.677	5.526		219	14.6998	6.89194	2.22248	29.6999	5.8639	18.0064	5.8296
220	12.0002	4.4904	1.44804	33.036	10.869	16.994	5.173		220	12.0002	6.4401	2.07678	27.1852	5.4218	16.2725	5.4909
221	11.9998	4.13911	1.33476	29.826	9.481	15.499	4.845		221	11.9998	6.02389	1.94256	24.9323	5.0302	14.725	5.177
222	12.0002	3.82149	1.23234	26.988	8.292	14.158	4.538		222	12.0002	5.6386	1.81831	22.9039	4.6807	13.3379	4.8852
223	11.9998	3.53162	1.13886	24.464	7.263	12.949	4.251		223	11.9998	5.28206	1.70334	21.0751	4.3672	12.094	4.614
224	12.0002	3.26709	1.05356	22.22	6.373	11.863	3.984		224	12.0002	4.9521	1.59693	19.424	4.0844	10.9777	4.3618
225	12.0002	3.02487	0.97545	20.222	5.599	10.887	3.736		225	12.0002	4.64907	1.49921	17.9373	3.8295	9.9788	4.129
226	11.9998	2.80313	0.90394	18.445	4.926	10.013	3.505		226	11.9998	4.37718	1.41153	16.6067	3.6016	9.0889	3.9162
227	12.0002	2.59794	0.83777	16.848	4.335	9.223	3.29		227	12.0002	4.13034	1.33194	15.402	3.3954	8.2877	3.7189
228	11.9998	2.40718	0.77626	15.409	3.813	8.508	3.088		228	11.9998	3.90307	1.25865	14.3022	3.2064	7.5622	3.5336
229	12.0002	2.2304	0.71925	14.116	3.353	7.863	2.9		229	12.0002	3.69211	1.19061	13.2944	3.0318	6.9035	3.3591
230	10.2	2.06715	0.66661	12.956	2.95	7.281	2.725		230	10.2	3.49578	1.1273	12.3707	2.87	6.3059	3.1948
231	10.2	1.91632	0.61797	11.91	2.597	6.751	2.562		231	10.2	3.3126	1.06823	11.5235	2.7195	5.7637	3.0403
232	10.2	1.77678	0.57297	10.962	2.286	6.266	2.409		232	10.2	3.14108	1.01292	10.7452	2.579	5.2714	2.8948
233	10.2	1.64755	0.5313	10.097	2.013	5.818	2.266		233	10.2	2.98042	0.96111	10.0298	2.4475	4.8244	2.7579
234	10.2	1.52807	0.49277	9.308	1.773	5.403	2.132		234	10.2	2.83026	0.91269	9.3731	2.324	4.4197	2.6294
235	10.2	1.41765	0.45716	8.585	1.562	5.017	2.006		235	10.2	2.68968	0.86736	8.7687	2.2081	4.0519	2.5087
236	10.2	1.31557	0.42424	7.922	1.377	4.659	1.886		236	10.2	2.5582	0.82496	8.2123	2.0993	3.7176	2.3954
237	10.2	1.22109	0.39377	7.314	1.214	4.326	1.774		237	10.2	2.43524	0.78531	7.6995	1.9971	3.4135	2.2889
238	10.2	1.13356	0.36555	6.755	1.071	4.017	1.668		238	10.2	2.32019	0.74821	7.2271	1.901	3.1369	2.1891
239	10.2	1.05232	0.33935	6.242	0.944	3.731	1.567		239	10.2	2.2141	0.71399	6.8001	1.8127	2.8889	2.0985
240	8.9398	0.97719	0.31512	5.774	0.833	3.467	1.473		240	8.9398	2.12461	0.68514	6.4417	1.7387	2.6773	2.0257
241	8.9403	0.90756	0.29267	5.346	0.735	3.226	1.385		241	8.9403	2.06358	0.66546	6.1754	1.6872	2.5089	1.9793
242	8.9398	0.84317	0.2719	4.958	0.649	3.005	1.303		242	8.9398	2.03225	0.65535	5.9894	1.6575	2.3754	1.9565
243	8.9403	0.78381	0.25276	4.605	0.574	2.804	1.227		243	8.9403	2.01791	0.65073	5.845	1.6407	2.2593	1.9451
244	8.9398	0.72921	0.23515	4.285	0.508	2.621	1.157		244	8.9398	2.00892	0.64783	5.7158	1.629	2.1501	1.9367
245	8.9398	0.67903	0.21897	3.996	0.45	2.454	1.092		245	8.9398	2.00079	0.64521	5.5935	1.6193	2.0453	1.9289
246	8.9403	0.63296	0.20411	3.734	0.4	2.302	1.032		246	8.9403	1.99262	0.64257	5.4769	1.6106	1.945	1.9213
247	8.9398	0.59062	0.19046	3.496	0.356	2.163	0.977		247	8.9398	1.98438	0.63991	5.3661	1.6024	1.8494	1.9142
248	8.9403	0.55169	0.17791	3.279	0.317	2.036	0.926		248	8.9403	1.97612	0.63725	5.2609	1.5947	1.7586	1.9076
249	8.9398	0.51584	0.16635	3.081	0.283	1.92	0.878		249	8.9398	1.96789	0.6346	5.1607	1.5871	1.6724	1.9012
250	7.98	0.48277	0.15568	2.899	0.253	1.812	0.834		250	7.98	1.95964	0.63194	5.065	1.5797	1.5904	1.8949
251	7.98	0.45216	0.14581	2.732	0.226	1.712	0.793		251	7.98	1.95132	0.62925	4.9733	1.5724	1.5123	1.8886
252	7.98	0.42374	0.13665	2.525	0.203	1.569	0.754		252	7.98	1.94284	0.62652	4.885	1.565	1.4379	1.8821
253	7.98	0.39731	0.12812	2.314	0.182	1.414	0.718		253	7.98	1.93418	0.62372	4.8	1.5575	1.367	1.8755
254	7.9798	0.37271	0.12019	2.117	0.163	1.27	0.684		254	7.9798	1.92536	0.62088	4.7179	1.55	1.2993	1.8686
255	7.9798	0.34981	0.1128	1.938	0.146	1.14	0.652		255	7.9798	1.9164	0.61799	4.6387	1.5424	1.2348	1.8615
256	7.98	0.32849	0.10593	1.777	0.132	1.024	0.622		256	7.98	1.90736	0.61508	4.5623	1.5347	1.1734	1.8542
257	7.98	0.30865	0.09953	1.632	0.118	0.92	0.593		257	7.98	1.8983	0.61216	4.4888	1.527	1.1149	1.8468
258	7.98	0.2902	0.09358	1.502	0.107	0.828	0.567		258	7.98	1.88925	0.60924	4.4179	1.5194	1.0592	1.8393
259	7.98	0.27301	0.08804	1.384	0.096	0.746	0.542		259	7.98	1.8802	0.60632	4.3497	1.5117	1.0063	1.8317
260	7.2598	0.257	0.08288	1.277	0.087	0.673	0.518		260	7.2598	1.87118	0.60341	4.2838	1.504	0.9559	1.824
261	7.2603	0.24204	0.07805	1.181	0.078	0.607	0.495		261	7.2603	1.86212	0.60049	4.2203	1.4963	0.9079	1.8161
262	7.2598	0.22802	0.07353	1.093	0.071	0.548	0.474		262	7.2598	1.853	0.59755	4.1589	1.4886	0.8622	1.8081
263	7.2603	0.21487	0.06929	1.013	0.064	0.495	0.454		263	7.2603	1.84383	0.59459	4.0995	1.4808	0.8188	1.7999
264	7.2598	0.20256	0.06532	0.941	0.058	0.448	0.435		264	7.2598	1.83462	0.59162	4.0422	1.473	0.7774	1.7917
265	7.2598	0.19104	0.06161	0.875	0.053	0.405	0.417		265	7.2598	1.82539	0.58864	3.9867	1.4652	0.7381	1.7833
266	7.2603	0.18027	0.05813	0.814	0.048	0.367	0.4		266	7.2603	1.81616	0.58567	3.9331	1.4574	0.7008	1.7749
267	7.2598	0.17028	0.05491	0.76	0.043	0.333	0.384		267	7.2598	1.80696	0.5827	3.8813	1.4496	0.6653	1.7665
268	7.2603	0.16095	0.0519	0.71	0.039	0.303	0.368		268	7.2603	1.79781	0.57975	3.8313	1.4418	0.6315	1.758
269	7.2598	0.15223	0.04909	0.665	0.036	0.275	0.354		269	7.2598	1.78869	0.57681	3.783	1.434	0.5994	1.7495
270	6.6599	0.14408	0.04646	0.624	0.033	0.25	0.341		270	6.6599	1.77961	0.57388	3.7362	1.4262	0.569	1.741
271	6.6599	0.13646	0.04401	0.586	0.03	0.228	0.328		271	6.6599	1.77054	0.57096	3.6909	1.4184	0.54	1.7325
272	6.6604	0.12932	0.0417	0.551	0.027	0.208	0.316		272	6.6604	1.76147	0.56803	3.647	1.4107	0.5124	1.7239
273	6.6599	0.12261	0.03954	0.519	0.025	0.19	0.304		273	6.6599	1.75241	0.56511	3.6045	1.4029	0.4863	1.7153
274	6.6599	0.11632	0.03751	0.489	0.023	0.174	0.293		274	6.6599	1.74335	0.56219	3.5631	1.3951	0.4614	1.7066
275	6.6599	0.11039	0.0356	0.462	0.021	0.159	0.283		275	6.6599	1.7343	0.55927	3.523	1.3873	0.4378	1.6979
276	6.6599	0.1048	0.0338	0.437	0.019	0.145	0.273		276	6.6599	1.72525	0.55635	3.484	1.3795	0.4153	1.6892
277	6.6604	0.09953	0.03209	0.414	0.017	0.133	0.263		277	6.6604	1.7162	0.55343	3.4462	1.3717	0.394	1.6804
278	6.6599	0.09455	0.03049	0.392	0.016	0.122	0.254		278	6.6599	1.70717	0.55052	3.4093	1.3639	0.3738	1.6716
279	6.6599	0.08984	0.02897	0.371	0.015	0.112	0.245		279	6.6599	1.69814	0.54761	3.3735	1.3561	0.3545	1.6628
280	6.1199	0.0854	0.02754	0.353	0.013	0.103	0.237		280	6.1199	1.68912	0.5447	3.3386	1.3483	0.3363	1.654
281	6.1199	0.0812	0.02619	0.335	0.012	0.094	0.229		281	6.1199	1.6801	0.54179	3.3046	1.3405	0.319	1.6451
282	6.1199	0.07723	0.02491	0.319	0.011	0.086	0.221		282	6.1199	1.67109	0.53889	3.2715	1.3327	0.3026	1.6362
283	6.1199	0.07348	0.0237	0.303	0.01	0.079	0.213		283	6.1199	1.66208	0.53598	3.2392	1.3249	0.287	1.6273
284	6.1201	0.06994	0.02255	0.289	0.01	0.073	0.206		284	6.1201	1.65308	0.53308	3.2077	1.3171	0.2722	1.6184
285	6.1201	0.06659	0.02147	0.275	0.009	0.067	0.2		285	6.1201	1.64409	0.53018	3.1769	1.3093	0.2582	1.6094
286	6.1199	0.06342	0.02045	0.263	0.008	0.062	0.193		286	6.1199	1.6351	0.52728	3.1469	1.3015	0.2449	1.6005
287	6.1199	0.06041	0.01948	0.251	0.007	0.057	0.187		287	6.1199	1.62613	0.52439	3.1175	1.2937	0.2323	1.5915
288	6.1199	0.05757	0.01856	0.24	0.007	0.052	0.181		288	6.1199	1.61717	0.5215	3.0888	1.2859	0.2204	1.5825
289	6.1199	0.05487	0.01769	0.23	0.006	0.048	0.175		289	6.1199	1.60822	0.51861	3.0607	1.2781	0.209	1.5735
290	5.7001	0.05231	0.01687	0.22	0.006	0.044	0.169		290	5.7001	1.59928	0.51573	3.0331	1.2703	0.1983	1.5645
291	5.7001	0.04987	0.01608	0.21	0.005	0.041	0.164		291	5.7001	1.59035	0.51285	3.0062	1.2625	0.1881	1.5555
292	5.6997	0.04755	0.01533	0.202	0.005	0.038	0.159		292	5.6997	1.58143	0.50997	2.9797	1.2548	0.1785	1.5465
293	5.7001	0.04534	0.01462	0.193	0.005	0.035	0.154		293	5.7001	1.57254	0.5071	2.9537	1.247	0.1693	1.5374
294	5.7001	0.04323	0.01394	0.185	0.004	0.032	0.149		294	5.7001	1.56365	0.50424	2.9283	1.2392	0.1606	1.5284
295	5.7001	0.04122	0.01329	0.178	0.004	0.03	0.144		295	5.7001	1.55478	0.50138	2.9032	1.2314	0.1524	1.5194
296	5.7001	0.03931	0.01268	0.171	0.004	0.027	0.14		296	5.7001	1.54592	0.49852	2.8786	1.2237	0.1446	1.5104
297	5.6997	0.03748	0.01208	0.164	0.003	0.025	0.135		297	5.6997	1.53708	0.49567	2.8544	1.2159	0.1371	1.5014
298	5.7001	0.03573	0.01152	0.157	0.003	0.023	0.131		298	5.7001	1.52826	0.49283	2.8306	1.2082	0.1301	1.4923
299	5.7001	0.03406	0.01098	0.151	0.003	0.021	0.127		299	5.7001	1.51945	0.48999	2.8072	1.2004	0.1234	1.4833
300	5.4002	0.03246	0.01047	0.145	0.003	0.02	0.123		300	5.4002	1.51066	0.48715	2.7841	1.1927	0.1171	1.4743
301	5.3997	0.03089	0.00996	0.139	0.002	0.018	0.119		301	5.3997	1.50189	0.48432	2.7614	1.185	0.1111	1.4653
302	5.4002	0.02936	0.00947	0.133	0.002	0.017	0.115		302	5.4002	1.49313	0.4815	2.7391	1.1772	0.1055	1.4563
303	5.3997	0.02785	0.00898	0.128	0.002	0.015	0.111		303	5.3997	1.4844	0.47868	2.717	1.1695	0.1002	1.4473
304	5.4002	0.02638	0.00851	0.122	0.002	0.014	0.107		304	5.4002	1.47568	0.47587	2.6953	1.1618	0.0951	1.4384
305	5.4002	0.02494	0.00804	0.117	0.002	0.013	0.103		305	5.4002	1.46698	0.47306	2.6738	1.1541	0.0903	1.4294
306	5.3997	0.02353	0.00759	0.111	0.001	0.011	0.098		306	5.3997	1.4583	0.47027	2.6527	1.1464	0.0858	1.4204
307	5.4002	0.02216	0.00715	0.105	0.001	0.01	0.093		307	5.4002	1.44964	0.46747	2.6318	1.1388	0.0816	1.4115
308	5.3997	0.02083	0.00672	0.098	0.001	0.009	0.087		308	5.3997	1.441	0.46469	2.6112	1.1311	0.0776	1.4025
309	5.4002	0.01953	0.0063	0.091	0.001	0.008	0.082		309	5.4002	1.43238	0.46191	2.5908	1.1234	0.0738	1.3936
310	5.0399	0.01828	0.0059	0.084	0.001	0.007	0.075		310	5.0399	1.42379	0.45914	2.5707	1.1158	0.0703	1.3846
311	5.0399	0.01708	0.00551	0.077	0.001	0.007	0.069		311	5.0399	1.41521	0.45637	2.5509	1.1082	0.067	1.3757
312	5.0403	0.01592	0.00513	0.07	0.001	0.006	0.063		312	5.0403	1.40666	0.45361	2.5312	1.1006	0.0638	1.3668
313	5.0399	0.0148	0.00477	0.063	0.001	0.005	0.058		313	5.0399	1.39813	0.45086	2.5118	1.093	0.0609	1.3579
314	5.0399	0.01373	0.00443	0.057	0.001	0.005	0.052		314	5.0399	1.38962	0.44812	2.4925	1.0854	0.0581	1.349
315	5.0399	0.0127	0.0041	0.051	0.001	0.004	0.047		315	5.0399	1.38114	0.44538	2.4735	1.0778	0.0555	1.3401
316	5.0399	0.01173	0.00378	0.045	0	0.004	0.041		316	5.0399	1.37268	0.44266	2.4546	1.0702	0.0531	1.3312
317	5.0403	0.01079	0.00348	0.04	0	0.003	0.037		317	5.0403	1.36424	0.43994	2.4359	1.0627	0.0508	1.3224
318	5.0399	0.00989	0.00319	0.035	0	0.003	0.032		318	5.0399	1.35583	0.43722	2.4174	1.0552	0.0487	1.3135
319	5.0399	0.00905	0.00292	0.031	0	0.002	0.028		319	5.0399	1.34745	0.43452	2.399	1.0476	0.0467	1.3046
320	4.8	0.00826	0.00266	0.026	0	0.002	0.024		320	4.8	1.33908	0.43182	2.3808	1.0401	0.0448	1.2958
321	4.8001	0.00751	0.00242	0.023	0	0.002	0.021		321	4.8001	1.33076	0.42914	2.3628	1.0327	0.0431	1.287
322	4.8001	0.00679	0.00219	0.019	0	0.001	0.018		322	4.8001	1.32263	0.42652	2.3454	1.0254	0.0414	1.2785
323	4.8	0.00612	0.00197	0.016	0	0.001	0.015		323	4.8	1.31493	0.42403	2.3287	1.0185	0.0399	1.2703
324	4.8	0.00549	0.00177	0.014	0	0.001	0.013		324	4.8	1.30764	0.42168	2.3128	1.0118	0.0385	1.2625
325	4.8001	0.00487	0.00157	0.011	0	0.001	0.01		325	4.8001	1.30056	0.4194	2.2973	1.0054	0.0372	1.2547
326	4.8001	0.00432	0.00139	0.009	0	0.001	0.008		326	4.8001	1.29356	0.41714	2.282	0.999	0.036	1.2471
327	4.8	0.00383	0.00123	0.007	0	0.001	0.007		327	4.8	1.28657	0.41489	2.2668	0.9926	0.0348	1.2394
328	4.8	0.0034	0.0011	0.006	0	0	0.006		328	4.8	1.27959	0.41264	2.2518	0.9863	0.0337	1.2317
329	4.8001	0.00303	0.00098	0.005	0	0	0.004		329	4.8001	1.27263	0.41039	2.2368	0.98	0.0327	1.2241
330	4.56	0.0027	0.00087	0.004	0	0	0.004		330	4.56	1.26567	0.40815	2.2219	0.9737	0.0317	1.2165
331	4.56	0.00241	0.00078	0.003	0	0	0.003		331	4.56	1.25872	0.40591	2.2072	0.9674	0.0309	1.2089
332	4.56	0.00216	0.0007	0.003	0	0	0.002		332	4.56	1.25177	0.40367	2.1925	0.9612	0.03	1.2013
333	4.56	0.00193	0.00062	0.002	0	0	0.002		333	4.56	1.24484	0.40143	2.1778	0.9549	0.0292	1.1937
334	4.56	0.00173	0.00056	0.002	0	0	0.002		334	4.56	1.23791	0.3992	2.1633	0.9486	0.0285	1.1862
335	4.56	0.00156	0.0005	0.001	0	0	0.001		335	4.56	1.23099	0.39697	2.1488	0.9423	0.0278	1.1786
336	4.56	0.0014	0.00045	0.001	0	0	0.001		336	4.56	1.22408	0.39474	2.1344	0.9361	0.0272	1.1711
337	4.56	0.00126	0.00041	0.001	0	0	0.001		337	4.56	1.21718	0.39251	2.12	0.9298	0.0266	1.1636
338	4.56	0.00113	0.00037	0.001	0	0	0.001		338	4.56	1.21029	0.39029	2.1057	0.9236	0.026	1.1561
339	4.56	0.00102	0.00033	0.001	0	0	0.001		339	4.56	1.20341	0.38807	2.0915	0.9173	0.0255	1.1487
340	4.3201	0.00092	0.0003	0.001	0	0	0		340	4.3201	1.19653	0.38585	2.0773	0.9111	0.025	1.1412
341	4.3197	0.00083	0.00027	0	0	0	0		341	4.3197	1.18966	0.38364	2.0631	0.9048	0.0245	1.1338
342	4.3201	0.00075	0.00024	0	0	0	0		342	4.3201	1.18281	0.38143	2.049	0.8986	0.0241	1.1264
343	4.3197	0.00068	0.00022	0	0	0	0		343	4.3197	1.17596	0.37922	2.035	0.8924	0.0237	1.1189
344	4.3201	0.00061	0.0002	0	0	0	0		344	4.3201	1.16912	0.37701	2.021	0.8861	0.0233	1.1116
345	4.3201	0.00056	0.00018	0	0	0	0		345	4.3201	1.16228	0.37481	2.007	0.8799	0.0229	1.1042
346	4.3197	0.0005	0.00016	0	0	0	0		346	4.3197	1.15546	0.37261	1.9931	0.8737	0.0226	1.0968
347	4.3201	0.00046	0.00015	0	0	0	0		347	4.3201	1.14865	0.37041	1.9792	0.8675	0.0222	1.0895
348	4.3197	0.00041	0.00013	0	0	0	0		348	4.3197	1.14184	0.36822	1.9654	0.8613	0.0219	1.0822
349	4.3201	0.00038	0.00012	0	0	0	0		349	4.3201	1.13505	0.36603	1.9516	0.8551	0.0216	1.0749
350	4.14	0.00034	0.00011	0	0	0	0		350	4.14	1.12826	0.36384	1.9378	0.8489	0.0213	1.0676
351	4.14	0.00031	0.0001	0	0	0	0		351	4.14	1.12149	0.36165	1.9241	0.8427	0.0211	1.0603
352	4.14	0.00028	0.00009	0	0	0	0		352	4.14	1.11472	0.35947	1.9104	0.8365	0.0208	1.0531
353	4.14	0.00026	0.00008	0	0	0	0		353	4.14	1.10796	0.35729	1.8967	0.8303	0.0206	1.0458
354	4.1402	0.00023	0.00008	0	0	0	0		354	4.1402	1.10121	0.35511	1.8831	0.8241	0.0203	1.0386
355	4.1402	0.00021	0.00007	0	0	0	0		355	4.1402	1.09447	0.35294	1.8695	0.8179	0.0201	1.0314
356	4.14	0.00019	0.00006	0	0	0	0		356	4.14	1.08774	0.35077	1.8559	0.8118	0.0199	1.0243
357	4.14	0.00018	0.00006	0	0	0	0		357	4.14	1.08102	0.3486	1.8424	0.8056	0.0197	1.0171
358	4.14	0.00016	0.00005	0	0	0	0		358	4.14	1.07431	0.34644	1.8289	0.7995	0.0195	1.01
359	4.14	0.00015	0.00005	0	0	0	0		359	4.14	1.06761	0.34428	1.8155	0.7933	0.0193	1.0028
360	0	0.00013	0.00004	0	0	0	0		360	0	1.06091	0.34212	1.802	0.7872	0.0192	0.9957
361	0	0.00012	0.00004	0	0	0	0		361	0	1.05423	0.33996	1.7886	0.781	0.019	0.9886
362	0	0.00011	0.00004	0	0	0	0		362	0	1.04756	0.33781	1.7753	0.7749	0.0188	0.9816
363	0	0.0001	0.00003	0	0	0	0		363	0	1.0409	0.33566	1.7619	0.7688	0.0186	0.9745
364	0	0.00009	0.00003	0	0	0	0		364	0	1.03424	0.33352	1.7486	0.7627	0.0185	0.9675
365	0	0.00008	0.00003	0	0	0	0		365	0	1.0276	0.33138	1.7353	0.7566	0.0183	0.9604
366	0	0.00008	0.00002	0	0	0	0		366	0	1.02096	0.32924	1.7221	0.7505	0.0181	0.9534
367	0	0.00007	0.00002	0	0	0	0		367	0	1.01434	0.3271	1.7088	0.7444	0.018	0.9465
368	0	0.00006	0.00002	0	0	0	0		368	0	1.00773	0.32497	1.6956	0.7383	0.0178	0.9395
369	0	0.00006	0.00002	0	0	0	0		369	0	1.00112	0.32284	1.6825	0.7322	0.0177	0.9325
370	0	0.00005	0.00002	0	0	0	0		370	0	0.99453	0.32071	1.6693	0.7262	0.0175	0.9256
371	0	0.00005	0.00002	0	0	0	0		371	0	0.98794	0.31859	1.6562	0.7201	0.0174	0.9187
372	0	0.00004	0.00001	0	0	0	0		372	0	0.98137	0.31647	1.6431	0.7141	0.0173	0.9118
373	0	0.00004	0.00001	0	0	0	0		373	0	0.97481	0.31435	1.6301	0.708	0.0171	0.9049
374	0	0.00004	0.00001	0	0	0	0		374	0	0.96826	0.31224	1.6171	0.702	0.017	0.8981
375	0	0.00003	0.00001	0	0	0	0		375	0	0.96171	0.31013	1.6041	0.696	0.0169	0.8913
376	0	0.00003	0.00001	0	0	0	0		376	0	0.95518	0.30802	1.5911	0.6899	0.0168	0.8844
377	0	0.00003	0.00001	0	0	0	0		377	0	0.94866	0.30592	1.5782	0.6839	0.0166	0.8776
378	0	0.00003	0.00001	0	0	0	0		378	0	0.94215	0.30382	1.5653	0.6779	0.0165	0.8709
379	0	0.00002	0.00001	0	0	0	0		379	0	0.93564	0.30172	1.5524	0.6719	0.0164	0.8641
380	0	0.00002	0.00001	0	0	0	0		380	0	0.92915	0.29963	1.5395	0.666	0.0162	0.8574
381	0	0.00002	0.00001	0	0	0	0		381	0	0.92268	0.29754	1.5267	0.66	0.0161	0.8506
382	0	0.00002	0.00001	0	0	0	0		382	0	0.91621	0.29545	1.5139	0.654	0.016	0.8439
383	0	0.00002	0.00001	0	0	0	0		383	0	0.90975	0.29337	1.5011	0.6481	0.0158	0.8372
384	0	0.00002	0	0	0	0	0		384	0	0.9033	0.29129	1.4884	0.6421	0.0157	0.8306
385	0	0.00001	0	0	0	0	0		385	0	0.89686	0.28922	1.4757	0.6362	0.0156	0.8239
386	0	0.00001	0	0	0	0	0		386	0	0.89044	0.28714	1.463	0.6303	0.0155	0.8173
387	0	0.00001	0	0	0	0	0		387	0	0.88402	0.28508	1.4504	0.6243	0.0153	0.8107
388	0	0.00001	0	0	0	0	0		388	0	0.87762	0.28301	1.4377	0.6184	0.0152	0.8041
389	0	0.00001	0	0	0	0	0		389	0	0.87122	0.28095	1.4251	0.6125	0.0151	0.7975
390	0	0.00001	0	0	0	0	0		390	0	0.86484	0.27889	1.4126	0.6066	0.015	0.791
391	0	0.00001	0	0	0	0	0		391	0	0.85847	0.27684	1.4	0.6008	0.0149	0.7844
392	0	0.00001	0	0	0	0	0		392	0	0.85211	0.27478	1.3875	0.5949	0.0147	0.7779
393	0	0.00001	0	0	0	0	0		393	0	0.84576	0.27274	1.3751	0.589	0.0146	0.7714
394	0	0.00001	0	0	0	0	0		394	0	0.83942	0.27069	1.3626	0.5832	0.0145	0.7649
395	0	0.00001	0	0	0	0	0		395	0	0.8331	0.26865	1.3502	0.5774	0.0144	0.7585
396	0	0	0	0	0	0	0		396	0	0.82678	0.26662	1.3378	0.5716	0.0142	0.7521
397	0	0.00001	0	0	0	0	0		397	0	0.82048	0.26458	1.3255	0.5658	0.0141	0.7456
398	0	0	0	0	0	0	0		398	0	0.81419	0.26256	1.3132	0.56	0.014	0.7392
399	0	0	0	0	0	0	0		399	0	0.80791	0.26053	1.3009	0.5542	0.0139	0.7329
400	0	0	0	0	0	0	0		400	0	0.80164	0.25851	1.2887	0.5484	0.0137	0.7265
401	0	0	0	0	0	0	0		401	0	0.79539	0.25649	1.2765	0.5427	0.0136	0.7202
402	0	0	0	0	0	0	0		402	0	0.78914	0.25448	1.2643	0.537	0.0135	0.7138
403	0	0	0	0	0	0	0		403	0	0.78291	0.25247	1.2522	0.5313	0.0134	0.7076
404	0	0	0	0	0	0	0		404	0	0.77669	0.25046	1.24	0.5256	0.0132	0.7013
405	0	0	0	0	0	0	0		405	0	0.77048	0.24846	1.228	0.5199	0.0131	0.695
406	0	0	0	0	0	0	0		406	0	0.76429	0.24646	1.2159	0.5142	0.013	0.6888
407	0	0	0	0	0	0	0		407	0	0.7581	0.24447	1.2039	0.5085	0.0129	0.6826
408	0	0	0	0	0	0	0		408	0	0.75193	0.24248	1.192	0.5029	0.0127	0.6764
409	0	0	0	0	0	0	0		409	0	0.74577	0.24049	1.1801	0.4973	0.0126	0.6702
410	0	0	0	0	0	0	0		410	0	0.73962	0.23851	1.1682	0.4916	0.0125	0.664
411	0	0	0	0	0	0	0		411	0	0.73349	0.23653	1.1563	0.4861	0.0124	0.6579
412	0	0	0	0	0	0	0		412	0	0.72737	0.23456	1.1445	0.4805	0.0122	0.6518
413	0	0	0	0	0	0	0		413	0	0.72126	0.23259	1.1327	0.4749	0.0121	0.6457
414	0	0	0	0	0	0	0		414	0	0.71516	0.23062	1.1209	0.4694	0.012	0.6396
415	0	0	0	0	0	0	0		415	0	0.70907	0.22866	1.1092	0.4638	0.0118	0.6336
416	0	0	0	0	0	0	0		416	0	0.703	0.2267	1.0975	0.4583	0.0117	0.6275
417	0	0	0	0	0	0	0		417	0	0.69694	0.22475	1.0859	0.4528	0.0116	0.6215
418	0	0	0	0	0	0	0		418	0	0.69088	0.22279	1.0743	0.4473	0.0114	0.6155
419	0	0	0	0	0	0	0		419	0	0.68482	0.22084	1.0627	0.4418	0.0113	0.6095
420	0	0	0	0	0	0	0		420	0	0.67879	0.21889	1.0512	0.4364	0.0112	0.6036
421	0	0	0	0	0	0	0		421	0	0.67281	0.21696	1.0397	0.431	0.0111	0.5977
422	0	0	0	0	0	0	0		422	0	0.66683	0.21504	1.0283	0.4256	0.0109	0.5918
423	0	0	0	0	0	0	0		423	0	0.66086	0.21311	1.0169	0.4202	0.0108	0.5859
424	0	0	0	0	0	0	0		424	0	0.65489	0.21119	1.0055	0.4148	0.0107	0.58
425	0	0	0	0	0	0	0		425	0	0.64889	0.20925	0.994	0.4094	0.0106	0.5741
426	0	0	0	0	0	0	0		426	0	0.64261	0.20723	0.9823	0.4039	0.0104	0.568
427	0	0	0	0	0	0	0		427	0	0.6364	0.20522	0.9703	0.3983	0.0103	0.5617
428	0	0	0	0	0	0	0		428	0	0.62946	0.20299	0.9571	0.3921	0.0101	0.5548
429	0	0	0	0	0	0	0		429	0	0.62171	0.20049	0.9426	0.3854	0.01	0.5473
430	0	0	0	0	0	0	0		430	0	0.6131	0.19771	0.9268	0.378	0.0098	0.5391
431	0	0	0	0	0	0	0		431	0	0.60366	0.19467	0.9089	0.3686	0.0098	0.5305
432	0	0	0	0	0	0	0		432	0	0.59415	0.1916	0.8901	0.3589	0.0094	0.5217
433	0	0	0	0	0	0	0		433	0	0.58429	0.18842	0.871	0.3489	0.0092	0.5129
434	0	0	0	0	0	0	0		434	0	0.57438	0.18522	0.8522	0.339	0.009	0.5042
435	0	0	0	0	0	0	0		435	0	0.56482	0.18214	0.8341	0.3295	0.0088	0.4958
436	0	0	0	0	0	0	0		436	0	0.55564	0.17918	0.8167	0.3205	0.0086	0.4875
437	0	0	0	0	0	0	0		437	0	0.54647	0.17622	0.7995	0.3116	0.0085	0.4794
438	0	0	0	0	0	0	0		438	0	0.5374	0.1733	0.7825	0.3029	0.0083	0.4713
439	0	0	0	0	0	0	0		439	0	0.5284	0.1704	0.7658	0.2944	0.008	0.4633
440	0	0	0	0	0	0	0		440	0	0.51966	0.16758	0.7496	0.2862	0.0078	0.4555
441	0	0	0	0	0	0	0		441	0	0.511	0.16479	0.7337	0.2782	0.0077	0.4478
442	0	0	0	0	0	0	0		442	0	0.50249	0.16204	0.7181	0.2704	0.0075	0.4402
443	0	0	0	0	0	0	0		443	0	0.49418	0.15936	0.703	0.2628	0.0074	0.4328
444	0	0	0	0	0	0	0		444	0	0.4857	0.15663	0.6878	0.2553	0.0072	0.4254
445	0	0	0	0	0	0	0		445	0	0.47754	0.154	0.6732	0.248	0.0071	0.4181
446	0	0	0	0	0	0	0		446	0	0.46956	0.15142	0.659	0.2411	0.0069	0.4111
447	0	0	0	0	0	0	0		447	0	0.46199	0.14898	0.6455	0.2345	0.0067	0.4042
448	0	0	0	0	0	0	0		448	0	0.4544	0.14653	0.632	0.228	0.0066	0.3974
449	0	0	0	0	0	0	0		449	0	0.44675	0.14406	0.6186	0.2216	0.0064	0.3906
450	0	0	0	0	0	0	0		450	0	0.43927	0.14165	0.6056	0.2153	0.0063	0.384
451	0	0	0	0	0	0	0		451	0	0.43211	0.13934	0.5931	0.2094	0.0062	0.3775
452	0	0	0	0	0	0	0		452	0	0.42494	0.13703	0.5807	0.2036	0.006	0.3711
453	0	0	0	0	0	0	0		453	0	0.41783	0.13474	0.5685	0.1978	0.0059	0.3648
454	0	0	0	0	0	0	0		454	0	0.41073	0.13245	0.5565	0.1922	0.0058	0.3585
455	0	0	0	0	0	0	0		455	0	0.40378	0.13021	0.5448	0.1867	0.0056	0.3525
456	0	0	0	0	0	0	0		456	0	0.39727	0.12811	0.5337	0.1816	0.0055	0.3466
457	0	0	0	0	0	0	0		457	0	0.39071	0.12599	0.5226	0.1766	0.0054	0.3407
458	0	0	0	0	0	0	0		458	0	0.38414	0.12387	0.5117	0.1716	0.0053	0.3349
459	0	0	0	0	0	0	0		459	0	0.37772	0.12181	0.5011	0.1667	0.0051	0.3292
460	0	0	0	0	0	0	0		460	0	0.37152	0.11981	0.4909	0.1621	0.005	0.3237
461	0	0	0	0	0	0	0		461	0	0.36526	0.11779	0.4806	0.1575	0.0049	0.3182
462	0	0	0	0	0	0	0		462	0	0.35927	0.11586	0.4708	0.1532	0.0048	0.3128
463	0	0	0	0	0	0	0		463	0	0.35324	0.11391	0.461	0.1488	0.0047	0.3074
464	0	0	0	0	0	0	0		464	0	0.34727	0.11199	0.4514	0.1446	0.0046	0.3022
465	0	0	0	0	0	0	0		465	0	0.34146	0.11011	0.4421	0.1405	0.0045	0.2971
466	0	0	0	0	0	0	0		466	0	0.33586	0.10831	0.4331	0.1366	0.0044	0.292
467	0	0	0	0	0	0	0		467	0	0.33022	0.10649	0.4242	0.1328	0.0043	0.2871
468	0	0	0	0	0	0	0		468	0	0.32458	0.10467	0.4153	0.129	0.0042	0.2821
469	0	0	0	0	0	0	0		469	0	0.31916	0.10292	0.4068	0.1253	0.0041	0.2773
470	0	0	0	0	0	0	0		470	0	0.3138	0.10119	0.3985	0.1218	0.004	0.2727
471	0	0	0	0	0	0	0		471	0	0.30862	0.09952	0.3904	0.1184	0.004	0.2681
472	0	0	0	0	0	0	0		472	0	0.30351	0.09788	0.3825	0.1151	0.0039	0.2635
473	0	0	0	0	0	0	0		473	0	0.2984	0.09623	0.3747	0.1118	0.0038	0.259
474	0	0	0	0	0	0	0		474	0	0.29341	0.09462	0.367	0.1087	0.0037	0.2546
475	0	0	0	0	0	0	0		475	0	0.28855	0.09305	0.3596	0.1056	0.0036	0.2503
476	0	0	0	0	0	0	0		476	0	0.28365	0.09147	0.3522	0.1026	0.0036	0.246
477	0	0	0	0	0	0	0		477	0	0.27882	0.08991	0.345	0.0997	0.0035	0.2418
478	0	0	0	0	0	0	0		478	0	0.27423	0.08843	0.3381	0.0969	0.0034	0.2378
479	0	0	0	0	0	0	0		479	0	0.26967	0.08696	0.3313	0.0942	0.0033	0.2337
480	0	0	0	0	0	0	0		480	0	0.26521	0.08553	0.3246	0.0916	0.0033	0.2298
481	0	0	0	0	0	0	0		481	0	0.26076	0.08409	0.318	0.089	0.0032	0.2258
482	0	0	0	0	0	0	0		482	0	0.25631	0.08265	0.3115	0.0864	0.0031	0.222
483	0	0	0	0	0	0	0		483	0	0.25197	0.08126	0.3052	0.084	0.003	0.2182
484	0	0	0	0	0	0	0		484	0	0.24773	0.07989	0.299	0.0816	0.003	0.2145
485	0	0	0	0	0	0	0		485	0	0.24355	0.07854	0.293	0.0793	0.0029	0.2108
486	0	0	0	0	0	0	0		486	0	0.23942	0.07721	0.2871	0.077	0.0029	0.2072
487	0	0	0	0	0	0	0		487	0	0.23548	0.07594	0.2814	0.0749	0.0028	0.2038
488	0	0	0	0	0	0	0		488	0	0.23164	0.0747	0.2759	0.0728	0.0027	0.2004
489	0	0	0	0	0	0	0		489	0	0.2278	0.07346	0.2704	0.0708	0.0027	0.197
490	0	0	0	0	0	0	0		490	0	0.22402	0.07224	0.265	0.0688	0.0026	0.1936
491	0	0	0	0	0	0	0		491	0	0.22017	0.071	0.2596	0.0668	0.0026	0.1902
492	0	0	0	0	0	0	0		492	0	0.21651	0.06982	0.2544	0.0649	0.0025	0.187
493	0	0	0	0	0	0	0		493	0	0.21285	0.06864	0.2493	0.0631	0.0025	0.1838
494	0	0	0	0	0	0	0		494	0	0.20921	0.06746	0.2443	0.0612	0.0024	0.1806
495	0	0	0	0	0	0	0		495	0	0.20568	0.06633	0.2394	0.0595	0.0023	0.1775
496	0	0	0	0	0	0	0		496	0	0.20222	0.06521	0.2346	0.0578	0.0023	0.1745
497	0	0	0	0	0	0	0		497	0	0.19873	0.06409	0.2299	0.0561	0.0023	0.1715
498	0	0	0	0	0	0	0		498	0	0.19542	0.06302	0.2254	0.0546	0.0022	0.1686
499	0	0	0	0	0	0	0		499	0	0.19219	0.06198	0.221	0.053	0.0022	0.1658
500	0	0	0	0	0	0	0		500	0	0.18894	0.06093	0.2166	0.0515	0.0021	0.163
501	0	0	0	0	0	0	0		501	0	0.1858	0.05992	0.2124	0.0501	0.0021	0.1602
502	0	0	0	0	0	0	0		502	0	0.18267	0.05891	0.2082	0.0487	0.002	0.1575
503	0	0	0	0	0	0	0		503	0	0.17967	0.05794	0.2041	0.0473	0.002	0.1548
504	0	0	0	0	0	0	0		504	0	0.17662	0.05696	0.2	0.046	0.0019	0.1521
505	0	0	0	0	0	0	0		505	0	0.17358	0.05598	0.196	0.0446	0.0019	0.1495
506	0	0	0	0	0	0	0		506	0	0.17059	0.05501	0.1921	0.0433	0.0019	0.1469
507	0	0	0	0	0	0	0		507	0	0.16777	0.0541	0.1884	0.0421	0.0018	0.1444
508	0	0	0	0	0	0	0		508	0	0.16491	0.05318	0.1847	0.0409	0.0018	0.142
509	0	0	0	0	0	0	0		509	0	0.16212	0.05228	0.181	0.0397	0.0017	0.1396
510	0	0	0	0	0	0	0		510	0	0.15947	0.05143	0.1775	0.0386	0.0017	0.1372
511	0	0	0	0	0	0	0		511	0	0.15681	0.05057	0.1741	0.0376	0.0017	0.1349
512	0	0	0	0	0	0	0		512	0	0.15414	0.04971	0.1706	0.0365	0.0016	0.1325
513	0	0	0	0	0	0	0		513	0	0.1515	0.04886	0.1673	0.0354	0.0016	0.1302
514	0	0	0	0	0	0	0		514	0	0.14897	0.04804	0.164	0.0344	0.0016	0.128
515	0	0	0	0	0	0	0		515	0	0.1464	0.04721	0.1608	0.0334	0.0015	0.1258
516	0	0	0	0	0	0	0		516	0	0.1439	0.0464	0.1576	0.0325	0.0015	0.1236
517	0	0	0	0	0	0	0		517	0	0.1415	0.04563	0.1546	0.0316	0.0015	0.1215
518	0	0	0	0	0	0	0		518	0	0.13915	0.04487	0.1516	0.0307	0.0014	0.1195
519	0	0	0	0	0	0	0		519	0	0.13678	0.04411	0.1486	0.0298	0.0014	0.1174
520	0	0	0	0	0	0	0		520	0	0.13445	0.04336	0.1457	0.0289	0.0014	0.1154
521	0	0	0	0	0	0	0		521	0	0.13217	0.04262	0.1429	0.0281	0.0014	0.1134
522	0	0	0	0	0	0	0		522	0	0.12994	0.0419	0.1401	0.0273	0.0013	0.1115
523	0	0	0	0	0	0	0		523	0	0.12774	0.04119	0.1374	0.0265	0.0013	0.1096
524	0	0	0	0	0	0	0		524	0	0.12557	0.04049	0.1347	0.0258	0.0013	0.1077
525	0	0	0	0	0	0	0		525	0	0.12341	0.0398	0.1321	0.025	0.0012	0.1058
526	0	0	0	0	0	0	0		526	0	0.12134	0.03913	0.1295	0.0243	0.0012	0.104
527	0	0	0	0	0	0	0		527	0	0.11929	0.03847	0.127	0.0236	0.0012	0.1022
528	0	0	0	0	0	0	0		528	0	0.11725	0.03781	0.1246	0.0229	0.0012	0.1005
529	0	0	0	0	0	0	0		529	0	0.11525	0.03717	0.1222	0.0223	0.0011	0.0987
530	0	0	0	0	0	0	0		530	0	0.11329	0.03653	0.1198	0.0216	0.0011	0.097
531	0	0	0	0	0	0	0		531	0	0.11133	0.0359	0.1175	0.021	0.0011	0.0954
532	0	0	0	0	0	0	0		532	0	0.10943	0.03529	0.1152	0.0204	0.0011	0.0937
533	0	0	0	0	0	0	0		533	0	0.1076	0.0347	0.113	0.0198	0.001	0.0921
534	0	0	0	0	0	0	0		534	0	0.10575	0.0341	0.1108	0.0192	0.001	0.0905
535	0	0	0	0	0	0	0		535	0	0.10394	0.03352	0.1087	0.0187	0.001	0.089
536	0	0	0	0	0	0	0		536	0	0.10218	0.03295	0.1066	0.0182	0.001	0.0874
537	0	0	0	0	0	0	0		537	0	0.10046	0.0324	0.1045	0.0176	0.001	0.0859
538	0	0	0	0	0	0	0		538	0	0.09876	0.03185	0.1025	0.0171	0.0009	0.0844
539	0	0	0	0	0	0	0		539	0	0.09705	0.0313	0.1005	0.0166	0.0009	0.083
540	0	0	0	0	0	0	0		540	0	0.09539	0.03076	0.0986	0.0162	0.0009	0.0815
541	0	0	0	0	0	0	0		541	0	0.09375	0.03023	0.0967	0.0157	0.0009	0.0801
542	0	0	0	0	0	0	0		542	0	0.09216	0.02972	0.0948	0.0152	0.0009	0.0787
543	0	0	0	0	0	0	0		543	0	0.0906	0.02922	0.093	0.0148	0.0009	0.0774
544	0	0	0	0	0	0	0		544	0	0.08905	0.02872	0.0912	0.0144	0.0008	0.076
545	0	0	0	0	0	0	0		545	0	0.08754	0.02823	0.0895	0.014	0.0008	0.0747
546	0	0	0	0	0	0	0		546	0	0.08604	0.02775	0.0878	0.0136	0.0008	0.0734
547	0	0	0	0	0	0	0		547	0	0.08457	0.02727	0.0861	0.0132	0.0008	0.0721
548	0	0	0	0	0	0	0		548	0	0.08313	0.02681	0.0845	0.0128	0.0008	0.0709
549	0	0	0	0	0	0	0		549	0	0.0817	0.02634	0.0828	0.0124	0.0008	0.0697
550	0	0	0	0	0	0	0		550	0	0.0803	0.02589	0.0812	0.0121	0.0007	0.0684
551	0	0	0	0	0	0	0		551	0	0.0789	0.02544	0.0797	0.0117	0.0007	0.0672
552	0	0	0	0	0	0	0		552	0	0.07755	0.02501	0.0781	0.0114	0.0007	0.0661
553	0	0	0	0	0	0	0		553	0	0.07622	0.02458	0.0766	0.011	0.0007	0.0649
554	0	0	0	0	0	0	0		554	0	0.0749	0.02415	0.0752	0.0107	0.0007	0.0638
555	0	0	0	0	0	0	0		555	0	0.07364	0.02375	0.0738	0.0104	0.0007	0.0627
556	0	0	0	0	0	0	0		556	0	0.07237	0.02334	0.0723	0.0101	0.0006	0.0616
557	0	0	0	0	0	0	0		557	0	0.07115	0.02294	0.071	0.0098	0.0006	0.0605
558	0	0	0	0	0	0	0		558	0	0.06992	0.02255	0.0696	0.0095	0.0006	0.0595
559	0	0	0	0	0	0	0		559	0	0.06872	0.02216	0.0683	0.0093	0.0006	0.0584
560	0	0	0	0	0	0	0		560	0	0.06756	0.02178	0.067	0.009	0.0006	0.0574

## 100y6h-urb1_land_use
Maquilas, 100yr 6hr event, urb1 land use

sim100urb1.csv, no dam, urb1 land use					sim100urb1dam.csv, with dam, urb1 land use
"Time"	"Rainfall"	"Outflow"	"Outflow"	"Total Sed"	0.250mm	0.033mm	0.004mm		"Time"	"Rainfall"	"Outflow"	"Outflow"	"Total Sed"	0.250mm	0.033mm	0.004mm
"(min)"	"(mm/hr)"	"(mm/hr)"	no dam	"(kg/s)"	"(kg/s)"	"(kg/s)"	"(kg/s)"		"(min)"	"(mm/hr)"	"(mm/hr)"	with dam	"(kg/s)"	"(kg/s)"	"(kg/s)"	"(kg/s)"
0	3.1767	0	0	0	0	0	0		0	3.1767	0	0	0	0	0	0
1	3.99	0	0	0	0	0	0		1	3.99	0	0	0	0	0	0
2	4.14	0	0	0	0	0	0		2	4.14	0	0	0	0	0	0
3	4.14	0	0	0	0	0	0		3	4.14	0	0	0	0	0	0
4	4.14	0 / Maquilas 100yr 6hr event / urb1 land use / time (min) / outflow (m3/s)	0	0	0	0	0		4	4.14	0	0	0	0	0	0
5	4.14	0	0	0	0	0	0		5	4.14	0	0	0	0	0	0
6	4.14	0	0	0	0	0	0		6	4.14	0	0	0	0	0	0
7	4.14	0	0	0	0	0	0		7	4.14	0	0	0	0	0	0
8	4.14	0	0	0	0	0	0		8	4.14	0	0	0	0	0	0
9	4.14	0	0	0	0	0	0		9	4.14	0	0	0	0	0	0
10	4.32	0	0	0	0	0	0		10	4.32	0	0	0	0	0	0
11	4.32	0	0	0	0	0	0		11	4.32	0	0	0	0	0	0
12	4.32	0	0	0	0	0	0		12	4.32	0	0	0	0	0	0
13	4.32	0	0	0	0	0	0		13	4.32	0	0	0	0	0	0
14	4.32	0	0	0	0	0	0		14	4.32	0	0	0	0	0	0
15	4.32	0	0	0	0	0	0		15	4.32	0	0	0	0	0	0
16	4.32	0	0	0	0	0	0		16	4.32	0	0	0	0	0	0
17	4.32	0	0	0	0	0	0		17	4.32	0	0	0	0	0	0
18	4.32	0	0	0	0	0	0		18	4.32	0	0	0	0	0	0
19	4.32	0	0	0	0	0	0		19	4.32	0	0	0	0	0	0
20	4.56	0	0	0	0	0	0		20	4.56	0	0	0	0	0	0
21	4.56	0	0	0	0	0	0		21	4.56	0	0	0	0	0	0
22	4.56	0	0	0	0	0	0		22	4.56	0	0	0	0	0	0
23	4.56	0	0	0	0	0	0		23	4.56	0	0	0	0	0	0
24	4.56	0	0	0	0	0	0		24	4.56	0	0	0	0	0	0
25	4.56	0	0	0	0	0	0		25	4.56	0	0	0	0	0	0
26	4.56	0	0	0	0	0	0		26	4.56	0	0	0	0	0	0
27	4.56	0	0	0	0	0	0		27	4.56	0	0	0	0	0	0
28	4.56	0	0	0	0	0	0		28	4.56	0	0	0	0	0	0
29	4.56	0	0	0	0	0	0		29	4.56	0	0	0	0	0	0
30	4.8	0	0	0	0	0	0		30	4.8	0	0	0	0	0	0
31	4.8	0	0	0	0	0	0		31	4.8	0	0	0	0	0	0
32	4.8	0	0	0	0	0	0		32	4.8	0	0	0	0	0	0
33	4.8	0	0	0	0	0	0		33	4.8	0	0	0	0	0	0
34	4.8	0	0	0	0	0	0		34	4.8	0	0	0	0	0	0
35	4.8	0	0	0	0	0	0		35	4.8	0	0	0	0	0	0
36	4.8	0	0	0	0	0	0		36	4.8	0	0	0	0	0	0
37	4.8	0	0	0	0	0	0		37	4.8	0	0	0	0	0	0
38	4.8	0	0	0	0	0	0		38	4.8	0	0	0	0	0	0
39	4.8	0	0	0	0	0	0		39	4.8	0	0	0	0	0	0
40	5.04	0	0	0	0	0	0		40	5.04	0	0	0	0	0	0
41	5.04	0	0	0	0	0	0		41	5.04	0	0	0	0	0	0
42	5.04	0	0	0	0	0	0		42	5.04	0	0	0	0	0	0
43	5.04	0	0	0	0	0	0		43	5.04	0	0	0	0	0	0
44	5.04	0	0	0	0	0	0		44	5.04	0	0	0	0	0	0
45	5.04	0	0	0	0	0	0		45	5.04	0	0	0	0	0	0
46	5.04	0	0	0	0	0	0		46	5.04	0	0	0	0	0	0
47	5.04	0	0	0	0	0	0		47	5.04	0	0	0	0	0	0
48	5.04	0	0	0	0	0	0		48	5.04	0	0	0	0	0	0
49	5.04	0	0	0	0	0	0		49	5.04	0	0	0	0	0	0
50	5.4	0	0	0	0	0	0		50	5.4	0	0	0	0	0	0
51	5.4	0	0	0	0	0	0		51	5.4	0	0	0	0	0	0
52	5.4	0	0	0	0	0	0		52	5.4	0	0	0	0	0	0
53	5.4	0	0	0	0	0	0		53	5.4	0	0	0	0	0	0
54	5.4	0	0	0	0	0	0		54	5.4	0	0	0	0	0	0
55	5.4	0	0	0	0	0	0		55	5.4	0	0	0	0	0	0
56	5.4	0	0	0	0	0	0		56	5.4	0	0	0	0	0	0
57	5.4	0	0	0	0	0	0		57	5.4	0	0	0	0	0	0
58	5.4	0	0	0	0	0	0		58	5.4	0	0	0	0	0	0
59	5.4	0	0	0	0	0	0		59	5.4	0	0	0	0	0	0
60	5.7	0	0	0	0	0	0		60	5.7	0	0	0	0	0	0
61	5.7	0	0	0	0	0	0		61	5.7	0	0	0	0	0	0
62	5.7	0	0	0	0	0	0		62	5.7	0	0	0	0	0	0
63	5.7	0	0	0	0	0	0		63	5.7	0	0	0	0	0	0
64	5.7	0	0	0	0	0	0		64	5.7	0	0	0	0	0	0
65	5.7	0	0	0	0	0	0		65	5.7	0	0	0	0	0	0
66	5.7	0	0	0	0	0	0		66	5.7	0	0	0	0	0	0
67	5.7	0	0	0	0	0	0		67	5.7	0	0	0	0	0	0
68	5.7	0	0	0	0	0	0		68	5.7	0	0	0	0	0	0
69	5.7	0	0	0	0	0	0		69	5.7	0	0	0	0	0	0
70	6.18	0	0	0	0	0	0		70	6.18	0	0	0	0	0	0
71	6.18	0	0	0	0	0	0		71	6.18	0	0	0	0	0	0
72	6.18	0	0	0	0	0	0		72	6.18	0	0	0	0	0	0
73	6.18	0	0	0	0	0	0		73	6.18	0	0	0	0	0	0
74	6.18	0	0	0	0	0	0		74	6.18	0	0	0	0	0	0
75	6.18	0	0	0	0	0	0		75	6.18	0	0	0	0	0	0
76	6.18	0	0	0	0	0	0		76	6.18	0	0	0	0	0	0
77	6.18	0	0	0	0	0	0		77	6.18	0	0	0	0	0	0
78	6.18	0	0	0	0	0	0		78	6.18	0	0	0	0	0	0
79	6.18	0	0	0	0	0	0		79	6.18	0	0	0	0	0	0
80	6.66	0	0	0	0	0	0		80	6.66	0	0	0	0	0	0
81	6.66	0	0	0	0	0	0		81	6.66	0	0	0	0	0	0
82	6.66	0	0	0	0	0	0		82	6.66	0	0	0	0	0	0
83	6.66	0	0	0	0	0	0		83	6.66	0	0	0	0	0	0
84	6.66	0	0	0	0	0	0		84	6.66	0	0	0	0	0	0
85	6.66	0	0	0	0	0	0		85	6.66	0	0	0	0	0	0
86	6.66	0	0	0	0	0	0		86	6.66	0	0	0	0	0	0
87	6.66	0	0	0	0	0	0		87	6.66	0	0	0	0	0	0
88	6.66	0	0	0	0	0	0		88	6.66	0	0	0	0	0	0
89	6.66	0	0	0	0	0	0		89	6.66	0	0	0	0	0	0
90	7.2	0	0	0	0	0	0		90	7.2	0	0	0	0	0	0
91	7.2	0	0	0	0	0	0		91	7.2	0	0	0	0	0	0
92	7.2	0	0	0	0	0	0		92	7.2	0	0	0	0	0	0
93	7.2	0	0	0	0	0	0		93	7.2	0	0	0	0	0	0
94	7.2	0	0	0	0	0	0		94	7.2	0	0	0	0	0	0
95	7.2	0	0	0	0	0	0		95	7.2	0	0	0	0	0	0
96	7.2	0	0	0	0	0	0		96	7.2	0	0	0	0	0	0
97	7.2	0	0	0	0	0	0		97	7.2	0	0	0	0	0	0
98	7.2	0	0	0	0	0	0		98	7.2	0	0	0	0	0	0
99	7.2	0	0	0	0	0	0		99	7.2	0	0	0	0	0	0
100	7.98	0	0	0	0	0	0		100	7.98	0	0	0	0	0	0
101	7.98	0	0	0	0	0	0		101	7.98	0	0	0	0	0	0
102	7.98	0	0	0	0	0	0		102	7.98	0	0	0	0	0	0
103	7.98	0	0	0	0	0	0		103	7.98	0	0	0	0	0	0
104	7.98	0	0	0	0	0	0		104	7.98	0	0	0	0	0	0
105	7.98	0	0	0	0	0	0		105	7.98	0	0	0	0	0	0
106	7.98	0	0	0	0	0	0		106	7.98	0	0	0	0	0	0
107	7.98	0	0	0	0	0	0		107	7.98	0	0	0	0	0	0
108	7.98	0	0	0	0	0	0		108	7.98	0	0	0	0	0	0
109	7.98	0	0	0	0	0	0		109	7.98	0	0	0	0	0	0
110	8.94	0	0	0	0	0	0		110	8.94	0	0	0	0	0	0
111	8.94	0	0	0	0	0	0		111	8.94	0	0	0	0	0	0
112	8.94	0	0	0	0	0	0		112	8.94	0	0	0	0	0	0
113	8.94	0	0	0	0	0	0		113	8.94	0	0	0	0	0	0
114	8.94	0	0	0	0	0	0		114	8.94	0	0	0	0	0	0
115	8.94	0	0	0	0	0	0		115	8.94	0	0	0	0	0	0
116	8.94	0	0	0	0	0	0		116	8.94	0	0	0	0	0	0
117	8.94	0	0	0	0	0	0		117	8.94	0	0	0	0	0	0
118	8.94	0	0	0	0	0	0		118	8.94	0	0	0	0	0	0
119	8.94	0	0	0	0	0	0		119	8.94	0	0	0	0	0	0
120	10.26	0	0	0	0	0	0		120	10.26	0	0	0	0	0	0
121	10.26	0	0	0	0	0	0		121	10.26	0	0	0	0	0	0
122	10.26	0	0	0	0	0	0		122	10.26	0	0	0	0	0	0
123	10.26	0	0	0	0	0	0		123	10.26	0	0	0	0	0	0
124	10.26	0	0	0	0	0	0		124	10.26	0	0	0	0	0	0
125	10.26	0	0	0	0	0	0		125	10.26	0	0	0	0	0	0
126	10.26	0	0	0	0	0	0		126	10.26	0	0	0	0	0	0
127	10.26	0	0	0	0	0	0		127	10.26	0	0	0	0	0	0
128	10.26	0	0	0	0	0	0		128	10.26	0	0	0	0	0	0
129	10.26	0	0	0	0	0	0		129	10.26	0	0	0	0	0	0
130	11.94	0	0	0	0	0	0		130	11.94	0	0	0	0	0	0
131	11.94	0	0	0	0	0	0		131	11.94	0	0	0	0	0	0
132	11.94	0	0	0	0	0	0		132	11.94	0	0	0	0	0	0
133	11.94	0	0	0	0	0	0		133	11.94	0	0	0	0	0	0
134	11.94	0	0	0	0	0	0		134	11.94	0	0	0	0	0	0
135	11.94	0	0	0	0	0	0		135	11.94	0	0	0	0	0	0
136	11.94	0	0	0	0	0	0		136	11.94	0	0	0	0	0	0
137	11.94	0	0	0	0	0	0		137	11.94	0	0	0	0	0	0
138	11.94	0	0	0	0	0	0		138	11.94	0	0	0	0	0	0
139	11.94	0	0	0	0	0	0		139	11.94	0	0	0	0	0	0
140	14.76	0	0	0	0	0	0		140	14.76	0	0	0	0	0	0
141	14.76	0	0	0	0	0	0		141	14.76	0	0	0	0	0	0
142	14.76	0	0	0	0	0	0		142	14.76	0	0	0	0	0	0
143	14.76	0	0	0	0	0	0		143	14.76	0	0	0	0	0	0
144	14.76	0	0	0	0	0	0		144	14.76	0	0	0	0	0	0
145	14.76	0	0.00001	0	0	0	0		145	14.76	0	0	0	0	0	0
146	14.76	0	0.00001	0	0	0	0		146	14.76	0	0.00001	0	0	0	0
147	14.76	0	0.00001	0	0	0	0		147	14.76	0	0.00001	0	0	0	0
148	14.76	0	0.00001	0	0	0	0		148	14.76	0	0.00001	0	0	0	0
149	14.76	0.0001	0.00002	0	0	0	0		149	14.76	0	0.00001	0	0	0	0
150	19.5	0.0001	0.00002	0	0	0	0		150	19.5	0.0001	0.00002	0	0	0	0
151	19.5	0.0001	0.00003	0	0	0	0		151	19.5	0.0001	0.00003	0	0	0	0
152	19.5	0.0001	0.00005	0	0	0	0		152	19.5	0.0002	0.00008	0.0001	0	0	0
153	19.5	0.0003	0.00011	0	0	0	0		153	19.5	0.0005	0.00016	0.0001	0	0	0.0001
154	19.5	0.0008	0.00026	0	0	0	0		154	19.5	0.0008	0.00025	0.0003	0	0	0.0003
155	19.5	0.0014	0.00045	0.001	0	0	0		155	19.5	0.0012	0.00037	0.0005	0	0.0001	0.0004
156	19.5	0.002	0.00065	0.001	0	0	0.001		156	19.5	0.0016	0.00053	0.0008	0	0.0001	0.0006
157	19.5	0.0025	0.0008	0.001	0	0	0.001		157	19.5	0.0023	0.00073	0.0011	0	0.0002	0.0009
158	19.5	0.0027	0.00086	0.001	0	0	0.001		158	19.5	0.0029	0.00094	0.0015	0	0.0003	0.0011
159	19.5	0.0025	0.00082	0.001	0	0	0.001		159	19.5	0.0036	0.00115	0.0019	0.0001	0.0005	0.0014
160	30.72	0.0028	0.00089	0.002	0	0	0.001		160	30.72	0.0041	0.00134	0.0023	0.0001	0.0006	0.0016
161	30.72	0.0068	0.00221	0.003	0	0.001	0.002		161	30.72	0.0052	0.00166	0.003	0.0001	0.0009	0.0021
162	30.72	0.0084	0.0027	0.005	0	0.001	0.003		162	30.72	0.0071	0.00228	0.0044	0.0002	0.0015	0.0028
163	30.72	0.0202	0.00651	0.008	0.001	0.002	0.004		163	30.72	0.0098	0.00316	0.0064	0.0003	0.0023	0.0037
164	30.72	0.0073	0.00235	0.001	0	0	0		164	30.72	0.0129	0.00416	0.0086	0.0005	0.0033	0.0048
165	30.72	0.0043	0.0014	0.005	0.001	0.002	0.003		165	30.72	0.016	0.00515	0.0111	0.0008	0.0045	0.0059
166	30.72	0.1561	0.05035	0.896	0.039	0.368	0.489		166	30.72	0.0191	0.00616	0.0138	0.0011	0.0057	0.0071
167	30.72	1.1906	0.38394	9.168	1.136	4.831	3.201		167	30.72	0.0225	0.00726	0.0168	0.0014	0.007	0.0084
168	30.72	2.0865	0.67284	19.07	2.998	10.426	5.647		168	30.72	0.0264	0.00851	0.0202	0.0018	0.0085	0.0098
169	30.72	3.0498	0.98348	28.612	5.677	15.616	7.319		169	30.72	0.0307	0.0099	0.0238	0.0023	0.0101	0.0114
170	128.4	4.1872	1.35027	38.441	9.657	20.39	8.394		170	128.4	0.0339	0.01093	0.0271	0.0028	0.0116	0.0128
171	128.3999	5.6801	1.83171	50.449	15.858	25.331	9.26		171	128.3999	0.0508	0.01639	0.046	0.0056	0.0201	0.0203
172	128.4	7.3317	2.36431	63.657	23.499	30.155	10.003		172	128.4	0.094	0.03033	0.0983	0.0158	0.0425	0.04
173	128.4	9.1013	2.93493	80.011	33.232	35.774	11.006		173	128.4	0.1539	0.04962	0.1835	0.0346	0.0775	0.0714
174	128.4	12.3806	3.99243	116.236	54.492	48.01	13.734		174	128.4	0.2056	0.06629	0.3365	0.0607	0.1435	0.1323
175	128.4	20.7527	6.69224	220.997	122.367	78.599	20.032		175	128.4	0.3649	0.11766	0.8335	0.1426	0.363	0.3279
176	128.3999	35.4396	11.42842	458.043	296.823	133.077	28.143		176	128.3999	0.7193	0.23196	1.9748	0.356	0.8724	0.7464
177	128.3999	51.6701	16.66236	810.104	576.481	198.816	34.806		177	128.3999	1.0835	0.34941	3.3888	0.6615	1.5163	1.2111
178	128.4	67.7817	21.85797	1223.385	919.615	263.409	40.36		178	128.4	1.3427	0.433	4.6368	0.9776	2.1031	1.5561
179	128.4	83.0597	26.78474	1649.987	1288.288	316.817	44.882		179	128.4	1.5296	0.49327	5.7393	1.3001	2.6452	1.7941
180	128.4	94.6524	30.52311	1992.853	1595.49	349.986	47.377		180	128.4	3.0685	0.98952	9.0833	1.8874	4.4807	2.7151
181	128.4	101.4365	32.7108	2202.748	1788.342	366.464	47.942		181	128.4	65.1887	21.02178	415.674	207.8667	168.5522	39.2551
182	128.3999	104.7855	33.79077	2309.852	1887.395	374.886	47.571		182	128.3999	83.0424	26.77915	643.6392	342.686	249.4579	51.4952
183	128.4	106.3624	34.29929	2362.073	1934.454	380.557	47.061		183	128.4	90.3335	29.13035	714.1768	384.9585	275.9354	53.283
184	128.3999	107.1749	34.56132	2390.016	1958.358	384.966	46.691		184	128.3999	96.1508	31.00629	757.7551	410.7773	293.3593	53.6186
185	128.4	107.686	34.72612	2407.758	1972.989	388.291	46.478		185	128.4	100.4094	32.37959	787.6519	428.2914	306.0215	53.339
186	128.3999	108.071	34.85028	2420.728	1983.821	390.538	46.369		186	128.3999	103.2178	33.28522	806.9671	439.4907	314.7864	52.69
187	128.4	108.39	34.95315	2430.973	1992.717	391.932	46.324		187	128.4	105.0883	33.88843	819.5018	446.7579	320.8413	51.9026
188	128.4	108.6944	35.05129	2440.31	2001.161	392.826	46.323		188	128.4	106.3881	34.30759	827.9866	451.7541	325.1135	51.1189
189	128.4	108.9728	35.14107	2448.594	2008.946	393.318	46.33		189	128.4	107.3049	34.60322	833.7738	455.2913	328.0938	50.3887
190	30.7198	109.2115	35.21806	2455.521	2015.628	393.559	46.335		190	30.7198	107.9515	34.81174	837.6966	457.8323	330.1323	49.732
191	30.7202	109.1777	35.20715	2456.562	2017.109	393.217	46.236		191	30.7202	108.1745	34.88366	839.5471	459.2817	331.1989	49.0664
192	30.7198	106.9288	34.48195	2387.858	1957.654	385.006	45.198		192	30.7198	107.6432	34.71231	835.866	457.4035	330.2486	48.2139
193	30.7202	101.2617	32.65445	2207.736	1801.05	363.855	42.83		193	30.7202	105.8592	34.13702	817.4662	445.8564	324.7057	46.9042
194	30.7198	92.6138	29.86569	1935.477	1566.346	329.874	39.258		194	30.7198	102.0559	32.91055	774.79	418.0653	311.8818	44.843
195	30.7198	82.2385	26.51992	1620.641	1297.508	288.221	34.911		195	30.7198	96.1553	31.00774	707.5271	374.0215	291.5059	41.9996
196	30.7202	71.38	23.0183	1310.991	1034.757	245.831	30.403		196	30.7202	89.2296	28.77438	628.0658	321.8541	267.3644	38.8473
197	30.7198	61.0556	19.68893	1038.711	804.84	207.593	26.278		197	30.7198	82.2404	26.52053	546.985	268.9443	242.3293	35.7114
198	30.7202	51.8458	16.71901	815.734	617.826	175.159	22.749		198	30.7202	70.4872	22.73039	437.9546	205.6259	202.015	30.3137
199	30.7198	43.998	14.18829	641.955	473.498	148.619	19.838		199	30.7198	54.9573	17.7224	327.2116	146.6676	156.5701	23.9739
200	19.56	37.5547	12.11049	510.762	365.861	127.401	17.501		200	19.56	44.0073	14.1913	251.3041	107.4285	124.3908	19.4847
201	19.56	32.3529	10.43303	413.061	286.767	110.637	15.657		201	19.56	37.4932	12.09065	203.7017	82.9505	104.0311	16.7201
202	19.56	28.2756	9.11818	341.93	229.975	97.7	14.255		202	19.56	32.7403	10.55797	169.457	65.8228	88.9338	14.7004
203	19.56	25.0915	8.0914	289.841	188.953	87.693	13.195		203	19.56	29.036	9.3634	144.1349	53.6489	77.3205	13.1655
204	19.56	22.537	7.26764	250.347	158.341	79.644	12.362		204	19.56	26.0809	8.41045	124.9214	44.8276	68.1283	11.9655
205	19.56	20.4699	6.60104	219.821	135.123	73.005	11.693		205	19.56	23.6557	7.62838	109.8734	38.2633	60.6158	10.9942
206	19.56	18.7763	6.05491	195.666	117.178	67.352	11.137		206	19.56	21.6481	6.98098	97.8871	33.2908	54.3974	10.1989
207	19.56	17.3437	5.59293	175.795	102.787	62.365	10.643		207	19.56	19.9692	6.43957	88.1135	29.3882	49.1858	9.5395
208	19.56	16.1004	5.192	158.987	90.904	57.896	10.187		208	19.56	18.529	5.97515	79.8004	26.1093	44.7146	8.9765
209	19.56	14.9969	4.83615	144.451	80.837	53.856	9.759		209	19.56	17.2713	5.56956	72.5297	23.2263	40.8183	8.4851
210	14.6998	14.0068	4.51684	131.742	72.201	50.185	9.356		210	14.6998	16.1576	5.21045	66.1183	20.6842	37.3848	8.0494
211	14.7003	13.1099	4.22763	120.529	64.715	46.834	8.98		211	14.7003	15.1562	4.88751	60.4567	18.4773	34.323	7.6564
212	14.6998	12.2967	3.9654	110.614	58.204	43.778	8.632		212	14.6998	14.2482	4.59469	55.4714	16.5935	31.5791	7.2988
213	14.7003	11.5643	3.72921	101.888	52.571	41.001	8.315		213	14.7003	13.4243	4.329	51.0878	14.9986	29.1158	6.9734
214	14.6998	10.8964	3.51384	94.096	47.631	38.445	8.02		214	14.6998	12.6777	4.08826	47.2252	13.6486	26.8997	6.677
215	14.6998	10.2771	3.31413	87.025	43.222	36.067	7.736		215	14.6998	11.997	3.86873	43.7938	12.497	24.8925	6.4042
216	14.7003	9.7045	3.12945	80.614	39.295	33.857	7.462		216	14.7003	11.3722	3.66726	40.724	11.5059	23.0668	6.1513
217	14.6998	9.1783	2.95977	74.826	35.816	31.812	7.198		217	14.6998	10.7958	3.48139	37.9557	10.6428	21.3979	5.915
218	14.7003	8.6957	2.80417	69.598	32.737	29.919	6.942		218	14.7003	10.2628	3.30951	35.4488	9.8859	19.8694	5.6935
219	14.6998	8.2488	2.66004	64.836	29.984	28.16	6.692		219	14.6998	9.7684	3.15008	33.1701	9.2181	18.4668	5.4853
220	12.0002	7.8341	2.52632	60.499	27.516	26.533	6.45		220	12.0002	9.3091	3.00197	31.0936	8.6261	17.1784	5.2891
221	11.9998	7.4499	2.40242	56.562	25.305	25.039	6.218		221	11.9998	8.8807	2.86382	29.1957	8.0986	15.9933	5.1038
222	12.0002	7.0935	2.28748	52.982	23.319	23.665	5.999		222	12.0002	8.4794	2.73441	27.4549	7.6258	14.9008	4.9282
223	11.9998	6.7615	2.18042	49.711	21.527	22.393	5.79		223	11.9998	8.1041	2.61338	25.8583	7.201	13.8951	4.7622
224	12.0002	6.4509	2.08027	46.702	19.902	21.208	5.592		224	12.0002	7.7534	2.50029	24.3925	6.8182	12.969	4.6054
225	12.0002	6.1543	1.98462	43.879	18.399	20.082	5.398		225	12.0002	7.4256	2.39457	23.0431	6.4712	12.115	4.4569
226	11.9998	5.8697	1.89284	41.223	17	19.014	5.209		226	11.9998	7.1171	2.2951	21.7931	6.154	11.3238	4.3153
227	12.0002	5.6002	1.80594	38.753	15.716	18.01	5.027		227	12.0002	6.8257	2.20113	20.6308	5.862	10.5892	4.1796
228	11.9998	5.3474	1.7244	36.474	14.548	17.072	4.854		228	11.9998	6.5502	2.11229	19.5483	5.5921	9.9066	4.0495
229	12.0002	5.1104	1.64798	34.371	13.486	16.197	4.688		229	12.0002	6.2901	2.02841	18.5407	5.3422	9.2734	3.9251
230	10.2	4.8867	1.57583	32.418	12.512	15.377	4.529		230	10.2	6.0438	1.94899	17.6004	5.1102	8.6845	3.8057
231	10.2	4.675	1.50756	30.606	11.618	14.611	4.377		231	10.2	5.8097	1.87347	16.7207	4.894	8.1359	3.6909
232	10.2	4.4776	1.44392	28.941	10.808	13.901	4.232		232	10.2	5.5861	1.80138	15.8959	4.6917	7.6241	3.5801
233	10.2	4.2936	1.38457	27.412	10.074	13.243	4.096		233	10.2	5.3727	1.73257	15.1224	4.502	7.1471	3.4734
234	10.2	4.1214	1.32906	26.003	9.405	12.631	3.967		234	10.2	5.1695	1.66703	14.3976	4.324	6.7027	3.3709
235	10.2	3.9575	1.2762	24.682	8.787	12.053	3.842		235	10.2	4.9762	1.60471	13.7184	4.1568	6.289	3.2727
236	10.2	3.7996	1.22527	23.434	8.206	11.507	3.72		236	10.2	4.7923	1.5454	13.081	3.9992	5.9035	3.1783
237	10.2	3.6475	1.17621	22.257	7.662	10.992	3.602		237	10.2	4.6187	1.48943	12.4838	3.851	5.5447	3.088
238	10.2	3.5016	1.12918	21.153	7.155	10.51	3.488		238	10.2	4.4562	1.43702	11.925	3.712	5.2112	3.0018
239	10.2	3.3635	1.08465	20.129	6.688	10.062	3.379		239	10.2	4.3035	1.38777	11.4006	3.5813	4.9002	2.9192
240	8.9398	3.2328	1.04251	19.175	6.257	9.643	3.274		240	8.9398	4.1592	1.34123	10.9066	3.4578	4.6094	2.8394
241	8.9403	3.1088	1.00251	18.281	5.859	9.249	3.173		241	8.9403	4.0214	1.29681	10.4388	3.3404	4.3367	2.7618
242	8.9398	2.9917	0.96474	17.446	5.493	8.877	3.076		242	8.9398	3.8893	1.25422	9.9956	3.2285	4.0808	2.6863
243	8.9403	2.8808	0.92898	16.661	5.155	8.523	2.983		243	8.9403	3.7629	1.21343	9.576	3.1218	3.841	2.6132
244	8.9398	2.7744	0.89467	15.914	4.839	8.183	2.892		244	8.9398	3.6416	1.17434	9.1788	3.0201	3.6164	2.5423
245	8.9398	2.6721	0.86167	15.204	4.542	7.857	2.804		245	8.9398	3.5255	1.1369	8.803	2.9229	3.4062	2.4739
246	8.9403	2.5734	0.82984	14.525	4.264	7.543	2.719		246	8.9403	3.4144	1.10108	8.4473	2.83	3.2094	2.4078
247	8.9398	2.4777	0.799	13.876	4.001	7.24	2.635		247	8.9398	3.308	1.06674	8.1102	2.7411	3.0251	2.3441
248	8.9403	2.3853	0.76921	13.256	3.753	6.949	2.554		248	8.9403	3.2058	1.03378	7.7902	2.6557	2.8522	2.2823
249	8.9398	2.2967	0.74063	12.668	3.521	6.672	2.475		249	8.9398	3.1076	1.00212	7.4862	2.5737	2.6899	2.2226
250	7.98	2.2123	0.71342	12.113	3.306	6.408	2.399		250	7.98	3.0133	0.97172	7.1972	2.4948	2.5376	2.1648
251	7.98	2.1321	0.68755	11.589	3.107	6.156	2.326		251	7.98	2.9228	0.94254	6.9227	2.4189	2.3948	2.1089
252	7.98	2.0558	0.66295	11.093	2.922	5.917	2.255		252	7.98	2.8358	0.91447	6.6613	2.3458	2.2607	2.0548
253	7.98	1.9833	0.63957	10.625	2.75	5.687	2.187		253	7.98	2.7521	0.88748	6.4125	2.2756	2.1346	2.0024
254	7.9799	1.9143	0.61732	10.18	2.591	5.467	2.122		254	7.9799	2.6717	0.86155	6.1757	2.208	2.0161	1.9516
255	7.9797	1.8484	0.59607	9.756	2.442	5.255	2.059		255	7.9797	2.5944	0.83662	5.9501	2.1429	1.9046	1.9025
256	7.98	1.785	0.57561	9.349	2.303	5.049	1.997		256	7.98	2.5201	0.81266	5.7351	2.0802	1.7998	1.8551
257	7.98	1.7235	0.55579	8.956	2.171	4.849	1.936		257	7.98	2.4487	0.78963	5.5302	2.0199	1.7011	1.8092
258	7.98	1.664	0.53659	8.578	2.046	4.656	1.876		258	7.98	2.3799	0.76747	5.3346	1.9616	1.6082	1.7648
259	7.98	1.6065	0.51807	8.217	1.928	4.471	1.818		259	7.98	2.3138	0.74614	5.1477	1.9054	1.5206	1.7217
260	7.2598	1.5513	0.50025	7.871	1.818	4.293	1.76		260	7.2598	2.25	0.72558	4.9691	1.8511	1.438	1.68
261	7.2603	1.4985	0.48323	7.544	1.715	4.125	1.705		261	7.2603	2.1886	0.70578	4.7987	1.7987	1.3603	1.6397
262	7.2598	1.4484	0.46708	7.236	1.619	3.966	1.651		262	7.2598	2.1302	0.68695	4.6389	1.749	1.288	1.6019
263	7.2603	1.4009	0.45176	6.945	1.53	3.816	1.599		263	7.2603	2.0789	0.67038	4.4995	1.7058	1.2234	1.5703
264	7.2598	1.3558	0.43721	6.671	1.448	3.675	1.548		264	7.2598	2.0422	0.65857	4.3939	1.6745	1.1696	1.5498
265	7.2598	1.3127	0.42332	6.412	1.371	3.541	1.5		265	7.2598	2.0231	0.6524	4.322	1.6562	1.1254	1.5404
266	7.2603	1.2714	0.41001	6.166	1.299	3.414	1.453		266	7.2603	2.0147	0.64969	4.2689	1.6458	1.0865	1.5366
267	7.2598	1.2318	0.39721	5.932	1.232	3.294	1.407		267	7.2598	2.0098	0.64812	4.2227	1.6388	1.0496	1.5343
268	7.2603	1.1935	0.38486	5.71	1.168	3.18	1.363		268	7.2603	2.0056	0.64676	4.1791	1.633	1.014	1.5322
269	7.2598	1.1563	0.37288	5.498	1.107	3.071	1.32		269	7.2598	2.0014	0.6454	4.1374	1.6278	0.9795	1.5301
270	6.6599	1.1203	0.36126	5.295	1.049	2.968	1.278		270	6.6599	1.9969	0.64397	4.0971	1.6229	0.9462	1.528
271	6.6599	1.0854	0.35001	5.104	0.995	2.87	1.239		271	6.6599	1.9923	0.64248	4.0581	1.6181	0.9142	1.5259
272	6.6604	1.0517	0.33916	4.923	0.943	2.779	1.201		272	6.6604	1.9876	0.64096	4.0205	1.6133	0.8834	1.5238
273	6.6599	1.0194	0.32874	4.752	0.895	2.693	1.165		273	6.6599	1.9827	0.63937	3.9838	1.6084	0.8538	1.5215
274	6.6599	0.9886	0.31879	4.592	0.849	2.613	1.131		274	6.6599	1.9776	0.63774	3.9481	1.6035	0.8253	1.5192
275	6.6599	0.959	0.30925	4.442	0.807	2.537	1.098		275	6.6599	1.9724	0.63607	3.9133	1.5986	0.7979	1.5167
276	6.6599	0.9305	0.30007	4.298	0.767	2.465	1.067		276	6.6599	1.9671	0.63435	3.8793	1.5936	0.7715	1.5141
277	6.6604	0.903	0.2912	4.161	0.729	2.395	1.037		277	6.6604	1.9617	0.63261	3.8461	1.5886	0.7461	1.5114
278	6.6599	0.8763	0.28259	4.029	0.693	2.328	1.008		278	6.6599	1.9562	0.63084	3.8136	1.5835	0.7216	1.5085
279	6.6599	0.8504	0.27423	3.901	0.659	2.263	0.98		279	6.6599	1.9506	0.62902	3.7817	1.5783	0.698	1.5054
280	6.1199	0.8251	0.26609	3.777	0.626	2.199	0.952		280	6.1199	1.9448	0.62717	3.7504	1.573	0.6752	1.5022
281	6.1199	0.8007	0.25819	3.658	0.595	2.137	0.926		281	6.1199	1.939	0.62528	3.7197	1.5677	0.6532	1.4988
282	6.1199	0.7769	0.25055	3.542	0.565	2.077	0.9		282	6.1199	1.933	0.62336	3.6895	1.5623	0.6319	1.4953
283	6.1199	0.7541	0.24318	3.432	0.537	2.019	0.875		283	6.1199	1.9269	0.62139	3.6599	1.5568	0.6115	1.4916
284	6.12	0.7322	0.23611	3.326	0.511	1.963	0.851		284	6.12	1.9208	0.6194	3.6308	1.5513	0.5917	1.4878
285	6.1202	0.7112	0.22934	3.225	0.487	1.91	0.829		285	6.1202	1.9145	0.61739	3.6022	1.5457	0.5726	1.4839
286	6.1199	0.6911	0.22287	3.129	0.464	1.858	0.807		286	6.1199	1.9082	0.61535	3.5741	1.54	0.5542	1.4799
287	6.1199	0.6719	0.21667	3.037	0.442	1.809	0.786		287	6.1199	1.9018	0.61329	3.5466	1.5344	0.5365	1.4757
288	6.1199	0.6534	0.2107	2.948	0.422	1.761	0.765		288	6.1199	1.8954	0.61121	3.5195	1.5287	0.5194	1.4715
289	6.1199	0.6355	0.20492	2.863	0.402	1.715	0.745		289	6.1199	1.8888	0.6091	3.4929	1.5229	0.5029	1.4671
290	5.7001	0.618	0.19928	2.78	0.384	1.67	0.726		290	5.7001	1.8822	0.60696	3.4667	1.5171	0.487	1.4627
291	5.7001	0.6009	0.19376	2.7	0.366	1.627	0.707		291	5.7001	1.8755	0.6048	3.4409	1.5112	0.4717	1.4581
292	5.6997	0.584	0.18834	2.622	0.349	1.584	0.688		292	5.6997	1.8687	0.60262	3.4156	1.5052	0.4569	1.4534
293	5.7001	0.5676	0.18303	2.546	0.332	1.544	0.67		293	5.7001	1.8619	0.60041	3.3906	1.4993	0.4427	1.4487
294	5.7001	0.5514	0.17782	2.473	0.316	1.504	0.653		294	5.7001	1.855	0.59818	3.3661	1.4932	0.4291	1.4438
295	5.7001	0.5356	0.17273	2.403	0.301	1.466	0.636		295	5.7001	1.848	0.59594	3.3419	1.4871	0.4159	1.4389
296	5.7001	0.5203	0.16777	2.335	0.287	1.43	0.619		296	5.7001	1.841	0.59368	3.3181	1.481	0.4032	1.4339
297	5.6997	0.5054	0.16298	2.271	0.273	1.395	0.603		297	5.6997	1.834	0.59141	3.2947	1.4748	0.391	1.4289
298	5.7001	0.491	0.15835	2.209	0.26	1.361	0.588		298	5.7001	1.8268	0.58911	3.2715	1.4686	0.3791	1.4238
299	5.7001	0.4772	0.1539	2.149	0.248	1.328	0.573		299	5.7001	1.8197	0.5868	3.2487	1.4624	0.3677	1.4186
300	5.4002	0.464	0.14962	2.092	0.236	1.297	0.559		300	5.4002	1.8124	0.58447	3.2262	1.4561	0.3567	1.4133
301	5.3997	0.4512	0.14549	2.038	0.225	1.267	0.545		301	5.3997	1.8052	0.58213	3.2039	1.4498	0.3461	1.408
302	5.4002	0.4388	0.1415	1.985	0.215	1.237	0.532		302	5.4002	1.7979	0.57977	3.182	1.4434	0.3359	1.4026
303	5.3997	0.4268	0.13763	1.934	0.205	1.209	0.52		303	5.3997	1.7905	0.5774	3.1603	1.4371	0.326	1.3972
304	5.4002	0.4152	0.13388	1.884	0.196	1.181	0.508		304	5.4002	1.7831	0.57502	3.1389	1.4307	0.3165	1.3918
305	5.4002	0.4039	0.13024	1.836	0.187	1.154	0.496		305	5.4002	1.7757	0.57263	3.1178	1.4242	0.3073	1.3863
306	5.3997	0.3929	0.12669	1.79	0.178	1.127	0.484		306	5.3997	1.7683	0.57022	3.0969	1.4177	0.2984	1.3807
307	5.4002	0.3821	0.12322	1.744	0.17	1.101	0.473		307	5.4002	1.7608	0.5678	3.0762	1.4112	0.2899	1.3751
308	5.3997	0.3716	0.11984	1.7	0.162	1.076	0.462		308	5.3997	1.7532	0.56537	3.0558	1.4047	0.2816	1.3695
309	5.4002	0.3614	0.11654	1.657	0.155	1.051	0.452		309	5.4002	1.7457	0.56294	3.0356	1.3981	0.2736	1.3638
310	5.0399	0.3515	0.11334	1.616	0.148	1.027	0.442		310	5.0399	1.7381	0.56049	3.0156	1.3915	0.2659	1.3581
311	5.0399	0.3418	0.11022	1.576	0.141	1.004	0.432		311	5.0399	1.7305	0.55803	2.9958	1.3849	0.2585	1.3524
312	5.0403	0.3324	0.10721	1.538	0.134	0.981	0.422		312	5.0403	1.7228	0.55557	2.9763	1.3783	0.2513	1.3467
313	5.0399	0.3234	0.10429	1.501	0.128	0.959	0.413		313	5.0399	1.7152	0.5531	2.9569	1.3716	0.2444	1.3409
314	5.0399	0.3146	0.10147	1.46	0.122	0.934	0.404		314	5.0399	1.7075	0.55062	2.9377	1.3649	0.2377	1.3351
315	5.0399	0.3063	0.09876	1.412	0.117	0.899	0.396		315	5.0399	1.6998	0.54813	2.9188	1.3582	0.2313	1.3292
316	5.0399	0.2982	0.09617	1.361	0.112	0.861	0.388		316	5.0399	1.692	0.54564	2.9	1.3515	0.2251	1.3234
317	5.0403	0.2905	0.09368	1.312	0.107	0.824	0.38		317	5.0403	1.6843	0.54315	2.8814	1.3448	0.2191	1.3175
318	5.0399	0.2831	0.09128	1.264	0.102	0.789	0.373		318	5.0399	1.6766	0.54065	2.8629	1.338	0.2133	1.3116
319	5.0399	0.2759	0.08898	1.219	0.098	0.755	0.366		319	5.0399	1.6688	0.53814	2.8447	1.3313	0.2077	1.3057
320	4.7999	0.269	0.08673	1.176	0.094	0.723	0.359		320	4.7999	1.661	0.53563	2.8265	1.3245	0.2023	1.2998
321	4.8001	0.2621	0.08451	1.134	0.09	0.692	0.352		321	4.8001	1.6532	0.53312	2.8086	1.3177	0.197	1.2939
322	4.8001	0.2555	0.0824	1.094	0.086	0.663	0.346		322	4.8001	1.6454	0.5306	2.7908	1.3109	0.192	1.2879
323	4.7999	0.2491	0.08032	1.056	0.082	0.634	0.339		323	4.7999	1.6376	0.52807	2.7731	1.304	0.1871	1.2819
324	4.7999	0.2429	0.07831	1.019	0.079	0.608	0.333		324	4.7999	1.6297	0.52555	2.7556	1.2972	0.1824	1.276
325	4.8001	0.2367	0.07634	0.984	0.076	0.582	0.327		325	4.8001	1.6219	0.52302	2.7382	1.2904	0.1778	1.27
326	4.8001	0.2307	0.0744	0.95	0.072	0.557	0.321		326	4.8001	1.6141	0.52049	2.7209	1.2835	0.1734	1.2639
327	4.7999	0.225	0.07255	0.918	0.069	0.533	0.315		327	4.7999	1.6062	0.51796	2.7037	1.2767	0.1692	1.2579
328	4.7999	0.2195	0.07078	0.887	0.066	0.511	0.31		328	4.7999	1.5984	0.51543	2.6867	1.2698	0.165	1.2519
329	4.8001	0.2142	0.06909	0.859	0.064	0.491	0.304		329	4.8001	1.5905	0.5129	2.6698	1.2629	0.161	1.2459
330	4.5599	0.2091	0.06744	0.831	0.061	0.471	0.299		330	4.5599	1.5826	0.51036	2.6531	1.256	0.1572	1.2398
331	4.5601	0.2041	0.06582	0.805	0.059	0.452	0.294		331	4.5601	1.5748	0.50783	2.6364	1.2492	0.1534	1.2338
332	4.5601	0.1993	0.06427	0.78	0.056	0.434	0.289		332	4.5601	1.5669	0.50529	2.6198	1.2423	0.1498	1.2277
333	4.5599	0.1948	0.06283	0.756	0.054	0.417	0.285		333	4.5599	1.5591	0.50276	2.6034	1.2354	0.1463	1.2217
334	4.5599	0.1905	0.06143	0.734	0.052	0.401	0.28		334	4.5599	1.5512	0.50022	2.587	1.2285	0.143	1.2156
335	4.5601	0.1862	0.06005	0.712	0.05	0.386	0.276		335	4.5601	1.5433	0.49769	2.5708	1.2216	0.1397	1.2095
336	4.5601	0.1821	0.05871	0.692	0.048	0.372	0.272		336	4.5601	1.5355	0.49515	2.5546	1.2146	0.1365	1.2034
337	4.5599	0.178	0.0574	0.671	0.047	0.358	0.267		337	4.5599	1.5276	0.49262	2.5385	1.2077	0.1335	1.1974
338	4.5599	0.174	0.05612	0.652	0.045	0.344	0.263		338	4.5599	1.5198	0.49008	2.5225	1.2008	0.1305	1.1913
339	4.5601	0.1703	0.0549	0.634	0.043	0.331	0.259		339	4.5601	1.5119	0.48755	2.5066	1.1939	0.1276	1.1852
340	4.3201	0.1665	0.0537	0.616	0.042	0.319	0.255		340	4.3201	1.5041	0.48502	2.4908	1.1869	0.1248	1.1791
341	4.3197	0.1628	0.05251	0.598	0.04	0.307	0.251		341	4.3197	1.4962	0.48249	2.4751	1.18	0.1221	1.173
342	4.3201	0.1593	0.05137	0.582	0.039	0.296	0.247		342	4.3201	1.4884	0.47997	2.4594	1.1731	0.1195	1.1669
343	4.3197	0.156	0.05029	0.566	0.037	0.285	0.244		343	4.3197	1.4805	0.47744	2.4439	1.1662	0.1169	1.1608
344	4.3201	0.1527	0.04923	0.551	0.036	0.275	0.24		344	4.3201	1.4727	0.47492	2.4284	1.1592	0.1145	1.1547
345	4.3201	0.1494	0.04818	0.536	0.035	0.265	0.236		345	4.3201	1.4649	0.4724	2.413	1.1523	0.1121	1.1486
346	4.3197	0.1463	0.04719	0.522	0.033	0.256	0.233		346	4.3197	1.4571	0.46988	2.3976	1.1454	0.1098	1.1425
347	4.3201	0.1433	0.04621	0.509	0.032	0.247	0.229		347	4.3201	1.4493	0.46736	2.3823	1.1384	0.1075	1.1364
348	4.3197	0.1404	0.04528	0.496	0.031	0.239	0.226		348	4.3197	1.4415	0.46484	2.3671	1.1315	0.1053	1.1303
349	4.3201	0.1375	0.04435	0.483	0.03	0.23	0.223		349	4.3201	1.4337	0.46233	2.352	1.1246	0.1032	1.1242
350	4.14	0.1348	0.04346	0.471	0.029	0.222	0.219		350	4.14	1.4259	0.45982	2.3369	1.1177	0.1012	1.1181
351	4.14	0.132	0.04258	0.459	0.028	0.215	0.216		351	4.14	1.4181	0.45731	2.3219	1.1107	0.0992	1.112
352	4.14	0.1293	0.0417	0.447	0.027	0.207	0.213		352	4.14	1.4104	0.45481	2.3069	1.1038	0.0972	1.1059
353	4.14	0.1267	0.04085	0.436	0.026	0.2	0.21		353	4.14	1.4026	0.45231	2.292	1.0969	0.0953	1.0998
354	4.1401	0.124	0.03999	0.425	0.025	0.193	0.206		354	4.1401	1.3949	0.44981	2.2772	1.09	0.0935	1.0937
355	4.1403	0.1214	0.03915	0.414	0.024	0.186	0.203		355	4.1403	1.3871	0.44731	2.2624	1.0831	0.0917	1.0876
356	4.14	0.1189	0.03834	0.403	0.023	0.18	0.2		356	4.14	1.3794	0.44482	2.2477	1.0762	0.09	1.0815
357	4.14	0.1165	0.03756	0.393	0.023	0.174	0.197		357	4.14	1.3717	0.44233	2.233	1.0693	0.0883	1.0754
358	4.14	0.1141	0.03679	0.384	0.022	0.168	0.194		358	4.14	1.364	0.43984	2.2184	1.0624	0.0867	1.0694
359	4.14	0.1117	0.03604	0.374	0.021	0.162	0.191		359	4.14	1.3563	0.43736	2.2038	1.0555	0.085	1.0633
360	0	0.1094	0.03528	0.365	0.02	0.156	0.188		360	0	1.3486	0.43488	2.1893	1.0486	0.0835	1.0572
361	0	0.1072	0.03456	0.356	0.02	0.151	0.186		361	0	1.3409	0.43241	2.1749	1.0417	0.082	1.0512
362	0	0.105	0.03387	0.347	0.019	0.146	0.183		362	0	1.3332	0.42994	2.1604	1.0348	0.0805	1.0451
363	0	0.1029	0.03318	0.339	0.018	0.141	0.18		363	0	1.3256	0.42748	2.1462	1.028	0.079	1.0392
364	0	0.1008	0.03251	0.331	0.018	0.136	0.178		364	0	1.3183	0.42513	2.1326	1.0215	0.0776	1.0335
365	0	0.0988	0.03186	0.323	0.017	0.131	0.175		365	0	1.3115	0.42292	2.1197	1.0153	0.0763	1.0281
366	0	0.0968	0.03121	0.316	0.017	0.127	0.172		366	0	1.3049	0.4208	2.1071	1.0092	0.075	1.0229
367	0	0.0948	0.03058	0.308	0.016	0.122	0.17		367	0	1.2984	0.41871	2.0947	1.0033	0.0737	1.0177
368	0	0.0929	0.02997	0.301	0.015	0.118	0.167		368	0	1.292	0.41663	2.0823	0.9974	0.0724	1.0125
369	0	0.091	0.02935	0.294	0.015	0.114	0.165		369	0	1.2855	0.41454	2.07	0.9916	0.0712	1.0072
370	0	0.0892	0.02876	0.287	0.014	0.11	0.163		370	0	1.279	0.41246	2.0578	0.9857	0.07	1.002
371	0	0.0874	0.02818	0.281	0.014	0.106	0.16		371	0	1.2726	0.41037	2.0456	0.9799	0.0689	0.9968
372	0	0.0856	0.02761	0.274	0.013	0.103	0.158		372	0	1.2661	0.40829	2.0334	0.974	0.0677	0.9916
373	0	0.0839	0.02706	0.268	0.013	0.099	0.156		373	0	1.2596	0.4062	2.0212	0.9682	0.0666	0.9864
374	0	0.0822	0.02651	0.262	0.013	0.096	0.154		374	0	1.2531	0.40411	2.009	0.9623	0.0655	0.9812
375	0	0.0806	0.02598	0.256	0.012	0.093	0.151		375	0	1.2467	0.40202	1.9969	0.9565	0.0644	0.976
376	0	0.079	0.02546	0.25	0.012	0.09	0.149		376	0	1.2402	0.39993	1.9848	0.9506	0.0634	0.9708
377	0	0.0773	0.02494	0.245	0.011	0.086	0.147		377	0	1.2337	0.39784	1.9727	0.9447	0.0623	0.9657
378	0	0.0757	0.02442	0.239	0.011	0.083	0.145		378	0	1.2272	0.39575	1.9606	0.9388	0.0613	0.9605
379	0	0.0741	0.0239	0.233	0.011	0.08	0.143		379	0	1.2208	0.39366	1.9486	0.933	0.0603	0.9553
380	0	0.0725	0.02338	0.228	0.01	0.077	0.14		380	0	1.2143	0.39158	1.9365	0.9271	0.0593	0.9501
381	0	0.0709	0.02286	0.222	0.01	0.075	0.138		381	0	1.2078	0.38949	1.9245	0.9212	0.0584	0.9449
382	0	0.0693	0.02234	0.217	0.009	0.072	0.136		382	0	1.2013	0.3874	1.9125	0.9153	0.0575	0.9397
383	0	0.0677	0.02182	0.211	0.009	0.069	0.134		383	0	1.1948	0.38531	1.9006	0.9094	0.0565	0.9346
384	0	0.0661	0.0213	0.206	0.009	0.066	0.131		384	0	1.1884	0.38322	1.8886	0.9036	0.0556	0.9294
385	0	0.0645	0.02079	0.201	0.008	0.063	0.129		385	0	1.1819	0.38113	1.8767	0.8977	0.0548	0.9242
386	0	0.0629	0.0203	0.196	0.008	0.061	0.127		386	0	1.1754	0.37904	1.8647	0.8918	0.0539	0.9191
387	0	0.0614	0.01981	0.191	0.008	0.058	0.125		387	0	1.1689	0.37695	1.8528	0.8859	0.0531	0.9139
388	0	0.06	0.01934	0.186	0.007	0.056	0.123		388	0	1.1625	0.37487	1.8409	0.88	0.0522	0.9087
389	0	0.0585	0.01888	0.182	0.007	0.054	0.121		389	0	1.156	0.37278	1.829	0.8741	0.0514	0.9036
390	0	0.0572	0.01843	0.178	0.007	0.052	0.119		390	0	1.1495	0.3707	1.8171	0.8682	0.0506	0.8984
391	0	0.0558	0.01799	0.173	0.006	0.05	0.117		391	0	1.1431	0.36861	1.8053	0.8623	0.0498	0.8932
392	0	0.0544	0.01756	0.169	0.006	0.048	0.116		392	0	1.1366	0.36652	1.7934	0.8564	0.049	0.8881
393	0	0.0531	0.01713	0.165	0.006	0.046	0.114		393	0	1.1301	0.36444	1.7816	0.8505	0.0482	0.8829
394	0	0.0518	0.01672	0.162	0.006	0.044	0.112		394	0	1.1237	0.36235	1.7697	0.8446	0.0474	0.8778
395	0	0.0506	0.01632	0.158	0.006	0.042	0.11		395	0	1.1172	0.36027	1.7579	0.8386	0.0467	0.8726
396	0	0.0494	0.01594	0.155	0.005	0.04	0.109		396	0	1.1107	0.35818	1.7461	0.8327	0.0459	0.8674
397	0	0.0483	0.01556	0.151	0.005	0.039	0.107		397	0	1.1043	0.3561	1.7342	0.8268	0.0452	0.8622
398	0	0.0471	0.0152	0.148	0.005	0.037	0.106		398	0	1.0978	0.35401	1.7224	0.8209	0.0444	0.857
399	0	0.046	0.01484	0.145	0.005	0.036	0.104		399	0	1.0913	0.35193	1.7105	0.815	0.0437	0.8519
400	0	0.0449	0.01449	0.142	0.005	0.034	0.103		400	0	1.0849	0.34984	1.6986	0.8091	0.0429	0.8467
401	0	0.0439	0.01415	0.139	0.004	0.033	0.101		401	0	1.0784	0.34775	1.6868	0.8031	0.0422	0.8414
402	0	0.0428	0.01381	0.136	0.004	0.032	0.1		402	0	1.0719	0.34567	1.6749	0.7972	0.0415	0.8362
403	0	0.0418	0.01347	0.133	0.004	0.03	0.098		403	0	1.0654	0.34358	1.663	0.7913	0.0407	0.831
404	0	0.0408	0.01314	0.13	0.004	0.029	0.097		404	0	1.059	0.34149	1.6511	0.7853	0.04	0.8258
405	0	0.0397	0.01281	0.127	0.004	0.028	0.095		405	0	1.0525	0.3394	1.6391	0.7793	0.0392	0.8205
406	0	0.0387	0.01247	0.124	0.003	0.027	0.094		406	0	1.0458	0.33724	1.6269	0.7733	0.0385	0.8152
407	0	0.0376	0.01214	0.121	0.003	0.025	0.092		407	0	1.0391	0.33508	1.6149	0.7672	0.0378	0.8099
408	0	0.0366	0.0118	0.118	0.003	0.024	0.09		408	0	1.0328	0.33306	1.6033	0.7614	0.037	0.8048
409	0	0.0356	0.01146	0.114	0.003	0.023	0.088		409	0	1.0264	0.33098	1.5915	0.7555	0.0363	0.7996
410	0	0.0345	0.01112	0.111	0.003	0.022	0.087		410	0	1.0201	0.32896	1.5797	0.7497	0.0356	0.7944
411	0	0.0335	0.01079	0.108	0.003	0.021	0.085		411	0	1.0132	0.32675	1.5674	0.7436	0.0349	0.789
412	0	0.0324	0.01045	0.105	0.003	0.02	0.083		412	0	1.0068	0.32466	1.5555	0.7376	0.0342	0.7837
413	0	0.0313	0.01011	0.102	0.002	0.019	0.081		413	0	1.0005	0.32264	1.5438	0.7317	0.0335	0.7785
414	0	0.0303	0.00976	0.099	0.002	0.018	0.079		414	0	0.9941	0.32057	1.5318	0.7257	0.0329	0.7732
415	0	0.0292	0.00941	0.096	0.002	0.016	0.077		415	0	0.9874	0.31841	1.5197	0.7197	0.0322	0.7678
416	0	0.0281	0.00906	0.093	0.002	0.015	0.075		416	0	0.9809	0.31632	1.5078	0.7137	0.0315	0.7625
417	0	0.027	0.00871	0.089	0.002	0.014	0.073		417	0	0.9744	0.31421	1.4958	0.7077	0.0309	0.7573
418	0	0.0259	0.00836	0.086	0.002	0.013	0.071		418	0	0.9679	0.31212	1.484	0.7018	0.0302	0.752
419	0	0.0248	0.008	0.083	0.002	0.013	0.069		419	0	0.9615	0.31007	1.4721	0.6958	0.0295	0.7468
420	0	0.0237	0.00765	0.08	0.002	0.012	0.067		420	0	0.955	0.30797	1.4602	0.6899	0.0288	0.7415
421	0	0.0227	0.00731	0.077	0.001	0.011	0.065		421	0	0.9487	0.30594	1.4485	0.684	0.0281	0.7363
422	0	0.0216	0.00696	0.074	0.001	0.01	0.063		422	0	0.9424	0.3039	1.4368	0.6782	0.0275	0.7311
423	0	0.0205	0.00662	0.071	0.001	0.009	0.061		423	0	0.936	0.30185	1.425	0.6723	0.0268	0.7259
424	0	0.0195	0.00628	0.068	0.001	0.008	0.059		424	0	0.9297	0.29979	1.4131	0.6664	0.0261	0.7206
425	0	0.0185	0.00595	0.065	0.001	0.008	0.057		425	0	0.923	0.29765	1.401	0.6604	0.0254	0.7152
426	0	0.0175	0.00563	0.062	0.001	0.007	0.055		426	0	0.9166	0.29557	1.389	0.6544	0.0247	0.7098
427	0	0.0165	0.00531	0.06	0.001	0.006	0.053		427	0	0.9099	0.29342	1.3769	0.6484	0.0241	0.7045
428	0	0.0155	0.005	0.056	0.001	0.006	0.05		428	0	0.9033	0.29129	1.3651	0.6424	0.0234	0.6992
429	0	0.0146	0.0047	0.053	0.001	0.005	0.047		429	0	0.897	0.28925	1.3534	0.6366	0.0228	0.6941
430	0	0.0137	0.00441	0.049	0.001	0.005	0.044		430	0	0.8909	0.28729	1.3418	0.6308	0.0222	0.6888
431	0	0.0128	0.00413	0.045	0.001	0.004	0.041		431	0	0.8841	0.2851	1.3297	0.6247	0.0216	0.6834
432	0	0.0119	0.00385	0.042	0	0.004	0.038		432	0	0.8776	0.28301	1.3178	0.6187	0.021	0.6781
433	0	0.0111	0.00359	0.038	0	0.003	0.034		433	0	0.8712	0.28094	1.3061	0.6128	0.0204	0.6728
434	0	0.0103	0.00333	0.034	0	0.003	0.031		434	0	0.8647	0.27884	1.2944	0.6069	0.0199	0.6676
435	0	0.0096	0.00308	0.031	0	0.002	0.028		435	0	0.8583	0.27679	1.2829	0.6011	0.0194	0.6624
436	0	0.0088	0.00285	0.027	0	0.002	0.025		436	0	0.8524	0.27489	1.2716	0.5954	0.0189	0.6573
437	0	0.0081	0.00262	0.024	0	0.002	0.022		437	0	0.8462	0.27287	1.2601	0.5896	0.0185	0.6521
438	0	0.0075	0.00241	0.021	0	0.002	0.019		438	0	0.8399	0.27084	1.2486	0.5838	0.018	0.6468
439	0	0.0068	0.0022	0.018	0	0.001	0.017		439	0	0.8335	0.26878	1.2369	0.5779	0.0176	0.6414
440	0	0.0062	0.002	0.016	0	0.001	0.015		440	0	0.827	0.26669	1.2253	0.572	0.0172	0.6361
441	0	0.0056	0.00182	0.014	0	0.001	0.012		441	0	0.8207	0.26464	1.2138	0.5661	0.0168	0.6309
442	0	0.0051	0.00164	0.012	0	0.001	0.011		442	0	0.8143	0.26258	1.2025	0.5604	0.0164	0.6257
443	0	0.0045	0.00146	0.01	0	0.001	0.009		443	0	0.8083	0.26066	1.1914	0.5547	0.0161	0.6206
444	0	0.0041	0.00131	0.008	0	0.001	0.007		444	0	0.8022	0.25869	1.1802	0.5491	0.0158	0.6154
445	0	0.0036	0.00117	0.007	0	0	0.006		445	0	0.7958	0.25662	1.1688	0.5433	0.0155	0.6101
446	0	0.0033	0.00105	0.005	0	0	0.005		446	0	0.7897	0.25465	1.1577	0.5376	0.0152	0.6049
447	0	0.0029	0.00095	0.004	0	0	0.004		447	0	0.7834	0.25264	1.1464	0.5319	0.0149	0.5996
448	0	0.0026	0.00085	0.004	0	0	0.003		448	0	0.7772	0.25063	1.1352	0.5262	0.0146	0.5944
449	0	0.0024	0.00076	0.003	0	0	0.003		449	0	0.771	0.24862	1.1239	0.5205	0.0144	0.5891
450	0	0.0021	0.00069	0.002	0	0	0.002		450	0	0.7646	0.24656	1.1126	0.5147	0.0141	0.5838
451	0	0.0019	0.00062	0.002	0	0	0.002		451	0	0.7583	0.24453	1.1014	0.509	0.0139	0.5786
452	0	0.0017	0.00056	0.002	0	0	0.001		452	0	0.7522	0.24256	1.0904	0.5033	0.0137	0.5734
453	0	0.0016	0.00051	0.001	0	0	0.001		453	0	0.746	0.24055	1.0793	0.4977	0.0134	0.5682
454	0	0.0014	0.00046	0.001	0	0	0.001		454	0	0.7398	0.23856	1.0684	0.4921	0.0132	0.5631
455	0	0.0013	0.00041	0.001	0	0	0.001		455	0	0.7337	0.2366	1.0576	0.4865	0.013	0.558
456	0	0.0012	0.00037	0.001	0	0	0.001		456	0	0.7279	0.23473	1.0469	0.4811	0.0128	0.5529
457	0	0.001	0.00034	0.001	0	0	0.001		457	0	0.7218	0.23275	1.0359	0.4755	0.0127	0.5478
458	0	0.0009	0.00031	0.001	0	0	0		458	0	0.7155	0.23072	1.0249	0.4699	0.0125	0.5425
459	0	0.0009	0.00028	0	0	0	0		459	0	0.7094	0.22876	1.0141	0.4643	0.0123	0.5374
460	0	0.0008	0.00025	0	0	0	0		460	0	0.7033	0.22678	1.0033	0.4588	0.0121	0.5323
461	0	0.0007	0.00023	0	0	0	0		461	0	0.6974	0.2249	0.9927	0.4534	0.0119	0.5273
462	0	0.0006	0.00021	0	0	0	0		462	0	0.6915	0.22298	0.982	0.448	0.0118	0.5223
463	0	0.0006	0.00019	0	0	0	0		463	0	0.6854	0.22101	0.9713	0.4425	0.0116	0.5172
464	0	0.0005	0.00017	0	0	0	0		464	0	0.6795	0.21912	0.9608	0.4371	0.0115	0.5122
465	0	0.0005	0.00016	0	0	0	0		465	0	0.6734	0.21715	0.9501	0.4317	0.0113	0.5072
466	0	0.0004	0.00014	0	0	0	0		466	0	0.6673	0.21518	0.9395	0.4262	0.0112	0.5021
467	0	0.0004	0.00013	0	0	0	0		467	0	0.6613	0.21324	0.9289	0.4208	0.011	0.4971
468	0	0.0004	0.00012	0	0	0	0		468	0	0.6554	0.21135	0.9185	0.4155	0.0109	0.4921
469	0	0.0003	0.00011	0	0	0	0		469	0	0.6494	0.20941	0.908	0.4101	0.0107	0.4871
470	0	0.0003	0.0001	0	0	0	0		470	0	0.6434	0.20748	0.8974	0.4047	0.0106	0.4821
471	0	0.0003	0.00009	0	0	0	0		471	0	0.6373	0.20551	0.8866	0.3992	0.0104	0.477
472	0	0.0002	0.00008	0	0	0	0		472	0	0.6309	0.20344	0.8749	0.3933	0.0103	0.4713
473	0	0.0002	0.00007	0	0	0	0		473	0	0.6232	0.20098	0.8617	0.3867	0.0101	0.465
474	0	0.0002	0.00007	0	0	0	0		474	0	0.6146	0.19819	0.8473	0.3794	0.0099	0.458
475	0	0.0002	0.00006	0	0	0	0		475	0	0.6054	0.19522	0.831	0.3704	0.0099	0.4508
476	0	0.0002	0.00006	0	0	0	0		476	0	0.5957	0.1921	0.8134	0.3605	0.0095	0.4433
477	0	0.0002	0.00005	0	0	0	0		477	0	0.586	0.18897	0.7958	0.3506	0.0093	0.4359
478	0	0.0001	0.00005	0	0	0	0		478	0	0.5763	0.18583	0.7785	0.3409	0.009	0.4285
479	0	0.0001	0.00004	0	0	0	0		479	0	0.5667	0.18274	0.7615	0.3314	0.0088	0.4213
480	0	0.0001	0.00004	0	0	0	0		480	0	0.5571	0.17964	0.7448	0.3219	0.0087	0.4142
481	0	0.0001	0.00004	0	0	0	0		481	0	0.5479	0.17668	0.7289	0.313	0.0085	0.4073
482	0	0.0001	0.00003	0	0	0	0		482	0	0.5389	0.17377	0.7131	0.3043	0.0083	0.4005
483	0	0.0001	0.00003	0	0	0	0		483	0	0.5299	0.17088	0.6977	0.2958	0.0081	0.3938
484	0	0.0001	0.00003	0	0	0	0		484	0	0.5212	0.16809	0.6828	0.2877	0.0079	0.3872
485	0	0.0001	0.00002	0	0	0	0		485	0	0.5126	0.1653	0.668	0.2797	0.0077	0.3806
486	0	0.0001	0.00002	0	0	0	0		486	0	0.504	0.16254	0.6535	0.2718	0.0075	0.3742
487	0	0.0001	0.00002	0	0	0	0		487	0	0.4958	0.15987	0.6395	0.2643	0.0074	0.3679
488	0	0.0001	0.00002	0	0	0	0		488	0	0.4876	0.15724	0.6258	0.2569	0.0073	0.3616
489	0	0.0001	0.00002	0	0	0	0		489	0	0.4794	0.15459	0.6123	0.2497	0.0071	0.3555
490	0	0	0.00002	0	0	0	0		490	0	0.4714	0.15203	0.5991	0.2427	0.0069	0.3495
491	0	0	0.00001	0	0	0	0		491	0	0.4637	0.14952	0.5863	0.236	0.0068	0.3435
492	0	0	0.00001	0	0	0	0		492	0	0.456	0.14704	0.5737	0.2294	0.0066	0.3377
493	0	0	0.00001	0	0	0	0		493	0	0.4482	0.14454	0.5612	0.2228	0.0065	0.3319
494	0	0	0.00001	0	0	0	0		494	0	0.4408	0.14214	0.5492	0.2166	0.0063	0.3263
495	0	0	0.00001	0	0	0	0		495	0	0.4334	0.13977	0.5374	0.2105	0.0062	0.3207
496	0	0	0.00001	0	0	0	0		496	0	0.4262	0.13743	0.5259	0.2046	0.0061	0.3153
497	0	0	0.00001	0	0	0	0		497	0	0.419	0.13512	0.5147	0.1988	0.0059	0.3099
498	0	0	0.00001	0	0	0	0		498	0	0.4121	0.1329	0.5038	0.1933	0.0058	0.3047
499	0	0	0.00001	0	0	0	0		499	0	0.4053	0.1307	0.4931	0.1879	0.0057	0.2996
500	0	0	0.00001	0	0	0	0		500	0	0.3985	0.12852	0.4826	0.1826	0.0055	0.2945
501	0	0	0.00001	0	0	0	0		501	0	0.392	0.1264	0.4725	0.1775	0.0054	0.2895
502	0	0	0.00001	0	0	0	0		502	0	0.3854	0.12429	0.4624	0.1726	0.0053	0.2846
503	0	0	0.00001	0	0	0	0		503	0	0.379	0.12223	0.4527	0.1677	0.0052	0.2798
504	0	0	0	0	0	0	0		504	0	0.3727	0.1202	0.4431	0.163	0.0051	0.275
505	0	0	0	0	0	0	0		505	0	0.3665	0.11818	0.4337	0.1584	0.005	0.2704
506	0	0	0	0	0	0	0		506	0	0.3605	0.11625	0.4247	0.1541	0.0049	0.2658
507	0	0	0	0	0	0	0		507	0	0.3546	0.11433	0.4158	0.1498	0.0048	0.2613
508	0	0	0	0	0	0	0		508	0	0.3485	0.11239	0.407	0.1455	0.0047	0.2568
509	0	0	0	0	0	0	0		509	0	0.3427	0.11051	0.3984	0.1414	0.0046	0.2524
510	0	0	0	0	0	0	0		510	0	0.337	0.10867	0.39	0.1374	0.0045	0.2481
511	0	0	0	0	0	0	0		511	0	0.3314	0.10686	0.3818	0.1336	0.0044	0.2439
512	0	0	0	0	0	0	0		512	0	0.3258	0.10507	0.3738	0.1298	0.0042	0.2398
513	0	0	0	0	0	0	0		513	0	0.3203	0.1033	0.366	0.1261	0.0042	0.2357
514	0	0	0	0	0	0	0		514	0	0.3151	0.10161	0.3584	0.1226	0.0041	0.2317
515	0	0	0	0	0	0	0		515	0	0.3098	0.09989	0.3509	0.1191	0.004	0.2278
516	0	0	0	0	0	0	0		516	0	0.3046	0.09824	0.3436	0.1158	0.0039	0.2239
517	0	0	0	0	0	0	0		517	0	0.2995	0.09658	0.3365	0.1125	0.0038	0.2201
518	0	0	0	0	0	0	0		518	0	0.2945	0.09497	0.3295	0.1094	0.0037	0.2164
519	0	0	0	0	0	0	0		519	0	0.2896	0.09338	0.3226	0.1063	0.0037	0.2127
520	0	0	0	0	0	0	0		520	0	0.2847	0.09182	0.316	0.1033	0.0036	0.2091
521	0	0	0	0	0	0	0		521	0	0.28	0.09031	0.3095	0.1004	0.0035	0.2055
522	0	0	0	0	0	0	0		522	0	0.2753	0.08878	0.303	0.0976	0.0034	0.202
523	0	0	0	0	0	0	0		523	0	0.2707	0.08729	0.2967	0.0948	0.0033	0.1986
524	0	0	0	0	0	0	0		524	0	0.2662	0.08583	0.2906	0.0921	0.0033	0.1952
525	0	0	0	0	0	0	0		525	0	0.2617	0.08439	0.2846	0.0895	0.0032	0.1919
526	0	0	0	0	0	0	0		526	0	0.2573	0.08297	0.2788	0.087	0.0031	0.1886
527	0	0	0	0	0	0	0		527	0	0.253	0.0816	0.2731	0.0846	0.0031	0.1854
528	0	0	0	0	0	0	0		528	0	0.2488	0.08022	0.2674	0.0822	0.003	0.1823
529	0	0	0	0	0	0	0		529	0	0.2446	0.07889	0.262	0.0799	0.0029	0.1792
530	0	0	0	0	0	0	0		530	0	0.2406	0.07758	0.2567	0.0776	0.0029	0.1762
531	0	0	0	0	0	0	0		531	0	0.2366	0.07628	0.2514	0.0754	0.0028	0.1732
532	0	0	0	0	0	0	0		532	0	0.2326	0.07499	0.2462	0.0733	0.0028	0.1702
533	0	0	0	0	0	0	0		533	0	0.2287	0.07375	0.2412	0.0712	0.0027	0.1673
534	0	0	0	0	0	0	0		534	0	0.2248	0.07248	0.2362	0.0692	0.0026	0.1644
535	0	0	0	0	0	0	0		535	0	0.221	0.07125	0.2314	0.0672	0.0026	0.1616
536	0	0	0	0	0	0	0		536	0	0.2173	0.07007	0.2267	0.0653	0.0025	0.1589
537	0	0	0	0	0	0	0		537	0	0.2136	0.06888	0.2221	0.0634	0.0025	0.1561
538	0	0	0	0	0	0	0		538	0	0.21	0.06773	0.2176	0.0617	0.0024	0.1535
539	0	0	0	0	0	0	0		539	0	0.2065	0.06658	0.2131	0.0599	0.0024	0.1509
540	0	0	0	0	0	0	0		540	0	0.203	0.06545	0.2088	0.0582	0.0023	0.1483
541	0	0	0	0	0	0	0		541	0	0.1996	0.06437	0.2046	0.0566	0.0023	0.1458
542	0	0	0	0	0	0	0		542	0	0.1963	0.0633	0.2005	0.055	0.0022	0.1433
543	0	0	0	0	0	0	0		543	0	0.1929	0.06222	0.1964	0.0534	0.0022	0.1408
544	0	0	0	0	0	0	0		544	0	0.1896	0.06115	0.1924	0.0519	0.0021	0.1384
545	0	0	0	0	0	0	0		545	0	0.1865	0.06013	0.1885	0.0504	0.0021	0.1361
546	0	0	0	0	0	0	0		546	0	0.1833	0.05912	0.1848	0.049	0.002	0.1338
547	0	0	0	0	0	0	0		547	0	0.1803	0.05813	0.1811	0.0476	0.002	0.1315
548	0	0	0	0	0	0	0		548	0	0.1772	0.05714	0.1774	0.0462	0.0019	0.1292
549	0	0	0	0	0	0	0		549	0	0.1742	0.05616	0.1738	0.0449	0.0019	0.127
550	0	0	0	0	0	0	0		550	0	0.1713	0.05524	0.1704	0.0436	0.0019	0.1249
551	0	0	0	0	0	0	0		551	0	0.1684	0.05431	0.167	0.0424	0.0018	0.1227
552	0	0	0	0	0	0	0		552	0	0.1655	0.05338	0.1636	0.0412	0.0018	0.1206
553	0	0	0	0	0	0	0		553	0	0.1628	0.0525	0.1604	0.04	0.0017	0.1186
554	0	0	0	0	0	0	0		554	0	0.1601	0.05162	0.1572	0.0389	0.0017	0.1166
555	0	0	0	0	0	0	0		555	0	0.1573	0.05074	0.154	0.0378	0.0017	0.1146
556	0	0	0	0	0	0	0		556	0	0.1547	0.04988	0.1509	0.0367	0.0016	0.1126
557	0	0	0	0	0	0	0		557	0	0.1521	0.04903	0.1479	0.0356	0.0016	0.1107
558	0	0	0	0	0	0	0		558	0	0.1495	0.04821	0.145	0.0346	0.0016	0.1088
559	0	0	0	0	0	0	0		559	0	0.1469	0.04738	0.1421	0.0336	0.0015	0.1069
560	0	0	0	0	0	0	0		560	0	0.1444	0.04658	0.1392	0.0327	0.0015	0.1051