## Table_1
Table 1. Principal facts for new gravity stations, White Pine & Lincoln Counties, Nevada
[Station coordinates, NAD27; elevations, NAVD29; Bouguer anomaly calculated by using a reduction density of 2,670 kg/m^3; terrain corrections calculated out to 166.7 km]
———————————————————————————————————————————————————————————————————
Station Name	Longitude °W	Latitude °N	Elevation (meters)	Observed Gravity (mGal)	Free Air Anomaly (mGal)	Total Terrain Correction (mGal)	Isostatic Anomaly (mGal)	Isostatic
———————————————————————————————————————————————————————————————————
10SNW100	-114.8285	39.1807	1992.7	979462.58	-18.97	1.30	-242.15	-31.94
10SNW101	-114.8045	38.8640	2150.7	979422.98	18.17	1.38	-222.61	-17.14
10SNW102	-114.8013	38.8618	2153.1	979422.73	18.87	1.40	-222.17	-16.71
10SNW103	-114.7998	38.8595	2155.8	979422.62	19.79	1.39	-221.56	-16.16
10SNW104	-114.7977	38.8573	2157.6	979421.51	19.41	1.43	-222.10	-16.73
10SNW105	-114.7967	38.8545	2160.7	979420.38	19.50	1.45	-222.34	-17.03
10SNW106	-114.7953	38.8520	2163.6	979419.54	19.76	1.46	-222.38	-17.14
10SNW107	-114.7935	38.8493	2166.9	979418.25	19.75	1.52	-222.71	-17.52
10SNW108	-114.7912	38.8467	2171.6	979416.83	20.00	1.52	-222.98	-17.81
10SNW109	-114.7867	38.8427	2176.3	979416.87	21.83	1.51	-221.68	-16.57
10SNW110	-114.7837	38.8408	2181.8	979416.07	22.90	1.48	-221.26	-16.19
10SNW111	-114.7807	38.8395	2181.5	979414.50	21.37	1.51	-222.74	-17.68
10SNW112	-114.7770	38.8387	2181.9	979412.93	19.98	1.54	-224.13	-19.10
10SNW113	-114.7740	38.8373	2186.1	979411.00	19.46	1.57	-225.10	-20.11
10SNW114	-114.7702	38.8355	2193.0	979409.29	20.05	1.53	-225.31	-20.34
10SNW115	-114.7660	38.8345	2195.5	979408.78	20.39	1.62	-225.17	-20.22
10SNW116	-114.7623	38.8333	2200.4	979408.29	21.51	1.64	-224.57	-19.64
10SNW117	-114.7590	38.8322	2200.7	979411.43	24.86	1.78	-221.13	-16.21
10SNW118	-114.7553	38.8313	2202.3	979411.37	25.35	1.81	-220.77	-15.90
10SNW119	-114.7493	38.8295	2205.8	979410.45	25.68	1.98	-220.67	-15.88
10SNW120	-114.7413	38.8263	2216.1	979408.52	27.20	1.95	-220.33	-15.52
10SNW121	-114.7175	38.8260	2243.6	979402.00	29.20	2.13	-221.22	-16.43
10SNW122	-114.7743	38.8302	2195.2	979406.97	18.86	1.45	-226.82	-21.99
10SNW123	-114.3423	38.6873	1882.0	979468.01	-4.03	0.76	-215.36	-14.19
10SNW124	-114.3352	38.6870	1896.3	979469.52	1.93	0.79	-210.98	-9.85
10SNW125	-114.3273	38.6882	1916.3	979465.77	4.22	0.84	-210.87	-9.80
10SNW126	-114.3188	38.6895	1940.0	979462.15	7.78	0.93	-209.87	-8.88
10SNW127	-114.3098	38.6907	1964.8	979461.73	14.92	1.02	-205.42	-4.49
10SNW128	-114.3010	38.6887	1982.0	979460.21	18.87	0.99	-203.43	-2.65
10SNW129	-114.2942	38.6855	1984.7	979460.29	20.06	0.94	-202.59	-1.90
10SNW130	-114.2853	38.6823	1971.2	979460.70	16.60	0.92	-204.56	-3.93
10SNW131	-114.2778	38.6787	1975.9	979458.69	16.35	0.92	-205.33	-4.80
10SNW132	-114.2695	38.6795	1992.1	979455.33	17.91	0.98	-205.53	-5.08
10SNW133	-114.2610	38.6785	1979.9	979460.18	19.09	0.98	-202.98	-2.59
10SNW134	-114.2532	38.6773	1965.4	979465.05	19.61	1.06	-200.76	-0.47
10SNW135	-114.2413	38.6690	1927.2	979468.46	11.97	1.06	-204.12	-3.95
10SNW136	-114.2750	38.6298	1844.9	979482.70	4.28	0.51	-203.14	-2.99
10SNW137	-114.2827	38.6337	1849.5	979478.97	1.64	0.51	-206.30	-6.05
10SNW138	-114.2903	38.6377	1860.2	979477.41	3.01	0.51	-206.12	-5.84
10SNW139	-114.2978	38.6428	1868.5	979476.09	3.81	0.51	-206.25	-5.89
10SNW140	-114.3085	38.6488	1874.1	979474.77	3.68	0.51	-207.01	-6.53
10SNW141	-114.3148	38.6538	1878.7	979476.86	6.75	0.54	-204.42	-3.83
10SNW142	-114.3243	38.6603	1881.4	979476.89	7.02	0.56	-204.43	-3.73
10SNW143	-114.3418	38.6707	1864.4	979472.05	3.94	0.60	-213.47	-12.54
10SNW144	-114.3853	39.7923	1815.3	979585.26	-5.27	1.09	-208.79	-6.63
10SNW145	-114.3797	39.7922	1798.8	979589.77	-5.83	1.04	-207.56	-5.49
10SNW146	-114.3727	39.7917	1780.1	979594.05	-7.27	1.00	-206.95	-4.98
10SNW147	-114.3570	39.7870	1739.1	979593.01	-20.55	0.94	-215.68	-13.86
10SNW148	-114.3490	39.7832	1734.8	979585.79	-28.74	0.88	-223.46	-21.77
10SNW149	-114.3390	39.7780	1732.8	979582.05	-32.65	0.87	-227.14	-25.55
10SNW150	-114.3167	39.7692	1734.5	979587.92	-25.47	1.10	-219.92	-18.68
10SNW151	-114.3083	39.7665	1744.5	979592.11	-17.97	1.27	-213.37	-12.26
10SNW152	-114.3000	39.7638	1768.6	979590.62	-11.77	1.47	-209.68	-8.73
10SNW153	-114.2878	39.7643	1795.0	979588.63	-5.67	1.85	-206.17	-5.55
10SNW154	-114.2423	39.8128	1853.1	979582.25	1.54	1.10	-206.21	-7.36
10SNW155	-114.2485	39.8175	1828.7	979587.46	-1.17	1.00	-206.29	-7.36
10SNW156	-114.2552	39.8227	1804.2	979591.80	-4.85	0.93	-207.30	-8.28
10SNW157	-114.2608	39.8268	1787.2	979594.58	-7.69	0.86	-208.29	-9.16
10SNW158	-114.2747	39.8367	1750.8	979596.48	-17.88	0.79	-214.47	-15.19
10SNW159	-114.2800	39.8405	1742.1	979594.73	-22.66	0.78	-218.30	-18.92
10SNW160	-114.2872	39.8447	1728.2	979592.26	-29.77	0.79	-223.84	-24.32
10SNW161	-114.3008	39.8520	1716.8	979585.11	-41.11	0.85	-233.83	-34.11
10SNW162	-114.3185	39.8610	1711.3	979583.60	-45.10	1.06	-237.00	-37.04
10SNW163	-114.3265	39.8648	1712.7	979585.12	-43.49	1.25	-235.36	-35.34
10SNW164	-114.3348	39.8675	1715.5	979589.98	-38.00	1.50	-229.93	-29.75
10SNW165	-114.3017	39.8607	1715.7	979584.78	-42.54	0.86	-235.13	-35.54
10SNW166	-114.2943	39.8642	1716.9	979586.93	-40.33	0.82	-233.10	-33.74
10SNW167	-114.2872	39.8688	1719.0	979588.87	-38.15	0.78	-231.19	-32.09
10SNW168	-114.2725	39.8763	1726.5	979592.00	-33.41	0.71	-227.35	-28.79
10SNW169	-114.2562	39.8835	1731.1	979596.65	-27.95	0.66	-222.47	-24.37
10SNW170	-114.2480	39.8870	1736.9	979598.08	-25.06	0.63	-220.25	-22.43
10SNW171	-114.2402	39.8907	1740.3	979599.95	-22.46	0.61	-218.06	-20.50
10SNW172	-114.2335	39.8960	1741.5	979602.60	-19.90	0.60	-215.65	-18.38
10SNW173	-114.3192	39.8528	1712.7	979582.61	-44.95	1.00	-237.06	-36.96
10SNW174	-114.3272	39.8495	1713.8	979581.57	-45.35	1.08	-237.50	-37.19
10SNW175	-114.3355	39.8458	1718.9	979581.89	-43.12	1.15	-235.78	-35.23
10SNW176	-114.3675	39.5998	1806.5	979565.58	-10.56	0.81	-213.37	-9.45
10SNW177	-114.3525	39.6077	1840.3	979562.39	-4.01	0.88	-210.55	-7.02
10SNW178	-114.3467	39.6122	1853.6	979557.88	-4.82	0.86	-212.87	-9.50
10SNW179	-114.3402	39.6170	1868.9	979555.11	-3.32	0.84	-213.10	-9.95
10SNW180	-114.3337	39.6210	1881.6	979549.90	-4.97	0.86	-216.15	-13.21
10SNW181	-114.3267	39.6245	1892.2	979545.44	-6.46	0.84	-218.85	-16.10
10SNW182	-114.3188	39.6280	1914.1	979539.78	-5.68	0.86	-220.51	-18.01
10SNW183	-114.3105	39.6320	1934.7	979535.30	-4.18	0.87	-221.30	-18.99
10SNW184	-114.3028	39.6355	1951.1	979532.95	-1.77	0.89	-220.71	-18.61
10SNW185	-114.3098	39.6405	1929.7	979540.67	-1.10	0.94	-217.59	-15.35
10SNW186	-114.3023	39.6447	1965.0	979535.16	-0.90	0.97	-216.52	-14.52
10SNW187	-114.2942	39.6467	1988.7	979531.60	-0.47	1.02	-215.54	-13.76
10SNW188	-114.2888	39.6508	2007.8	979529.07	10.48	1.09	-214.62	-13.02
10SNW189	-114.2743	39.6593	2058.2	979519.93	16.10	1.34	-214.38	-13.27
10SNW190	-114.2687	39.6632	2081.2	979516.65	19.57	1.49	-213.32	-12.40
10SNW191	-114.2625	39.6670	2108.8	979513.63	24.73	1.70	-211.05	-10.32
10SNW192	-114.2742	39.6715	2076.0	979519.93	20.52	1.70	-211.59	-10.64
10SNW193	-114.2888	39.6783	2019.9	979532.05	14.72	1.58	-211.22	-9.92
10SNW194	-114.3062	39.6832	1962.6	979545.83	10.41	1.35	-209.36	-7.65
10SNW195	-114.3372	39.6977	1867.1	979561.15	-4.99	1.09	-214.32	-11.99
10SNW196	-114.3492	39.7045	1828.7	979569.81	-8.77	0.93	-213.96	-11.39
10SNW197	-114.3550	39.7178	1797.3	979577.15	-12.32	0.88	-214.04	-11.50
10SNW198	-114.3635	39.7248	1780.8	979583.06	-12.11	0.87	-211.99	-9.35
———————————————————————————————————————————————————————————————————