## Table 1
Table 1. Principal facts for new gravity stations, White Pine & Lincoln Counties, Nevada
[Station coordinates, NAD27; elevations, NAVD29; Bouguer anomaly calculated by using a reduction density of 2,670 kg/m^3; terrain corrections calculated out to 166.7 km]
———————————————————————————————————————————————————————————————————
Station Name | Longitude °W | Latitude °N | Elevation (meters) | Observed Gravity (mGal) | Free Air Anomaly (mGal) | Total Terrain Correction (mGal) | Isostatic Anomaly (mGal) | Isostatic
———————————————————————————————————————————————————————————————————
10SNW100 | -114.8285 | 39.1807 | 1992.7 | 979462.58 | -18.97 | 1.3 | -242.15 | -31.94
10SNW101 | -114.8045 | 38.864 | 2150.7 | 979422.98 | 18.17 | 1.38 | -222.61 | -17.14
10SNW102 | -114.8013 | 38.8618 | 2153.1 | 979422.73 | 18.87 | 1.4 | -222.17 | -16.71
10SNW103 | -114.7998 | 38.8595 | 2155.8 | 979422.62 | 19.79 | 1.39 | -221.56 | -16.16
10SNW104 | -114.7977 | 38.8573 | 2157.6 | 979421.51 | 19.41 | 1.43 | -222.1 | -16.73
10SNW105 | -114.7967 | 38.8545 | 2160.7 | 979420.38 | 19.5 | 1.45 | -222.34 | -17.03
10SNW106 | -114.7953 | 38.852 | 2163.6 | 979419.54 | 19.76 | 1.46 | -222.38 | -17.14
10SNW107 | -114.7935 | 38.8493 | 2166.9 | 979418.25 | 19.75 | 1.52 | -222.71 | -17.52
10SNW108 | -114.7912 | 38.8467 | 2171.6 | 979416.83 | 20 | 1.52 | -222.98 | -17.81
10SNW109 | -114.7867 | 38.8427 | 2176.3 | 979416.87 | 21.83 | 1.51 | -221.68 | -16.57
10SNW110 | -114.7837 | 38.8408 | 2181.8 | 979416.07 | 22.9 | 1.48 | -221.26 | -16.19
10SNW111 | -114.7807 | 38.8395 | 2181.5 | 979414.5 | 21.37 | 1.51 | -222.74 | -17.68
10SNW112 | -114.777 | 38.8387 | 2181.9 | 979412.93 | 19.98 | 1.54 | -224.13 | -19.1
10SNW113 | -114.774 | 38.8373 | 2186.1 | 979411 | 19.46 | 1.57 | -225.1 | -20.11
10SNW114 | -114.7702 | 38.8355 | 2193 | 979409.29 | 20.05 | 1.53 | -225.31 | -20.34
10SNW115 | -114.766 | 38.8345 | 2195.5 | 979408.78 | 20.39 | 1.62 | -225.17 | -20.22
10SNW116 | -114.7623 | 38.8333 | 2200.4 | 979408.29 | 21.51 | 1.64 | -224.57 | -19.64
10SNW117 | -114.759 | 38.8322 | 2200.7 | 979411.43 | 24.86 | 1.78 | -221.13 | -16.21
10SNW118 | -114.7553 | 38.8313 | 2202.3 | 979411.37 | 25.35 | 1.81 | -220.77 | -15.9
10SNW119 | -114.7493 | 38.8295 | 2205.8 | 979410.45 | 25.68 | 1.98 | -220.67 | -15.88
10SNW120 | -114.7413 | 38.8263 | 2216.1 | 979408.52 | 27.2 | 1.95 | -220.33 | -15.52
10SNW121 | -114.7175 | 38.826 | 2243.6 | 979402 | 29.2 | 2.13 | -221.22 | -16.43
10SNW122 | -114.7743 | 38.8302 | 2195.2 | 979406.97 | 18.86 | 1.45 | -226.82 | -21.99
10SNW123 | -114.3423 | 38.6873 | 1882 | 979468.01 | -4.03 | 0.76 | -215.36 | -14.19
10SNW124 | -114.3352 | 38.687 | 1896.3 | 979469.52 | 1.93 | 0.79 | -210.98 | -9.85
10SNW125 | -114.3273 | 38.6882 | 1916.3 | 979465.77 | 4.22 | 0.84 | -210.87 | -9.8
10SNW126 | -114.3188 | 38.6895 | 1940 | 979462.15 | 7.78 | 0.93 | -209.87 | -8.88
10SNW127 | -114.3098 | 38.6907 | 1964.8 | 979461.73 | 14.92 | 1.02 | -205.42 | -4.49
10SNW128 | -114.301 | 38.6887 | 1982 | 979460.21 | 18.87 | 0.99 | -203.43 | -2.65
10SNW129 | -114.2942 | 38.6855 | 1984.7 | 979460.29 | 20.06 | 0.94 | -202.59 | -1.9
10SNW130 | -114.2853 | 38.6823 | 1971.2 | 979460.7 | 16.6 | 0.92 | -204.56 | -3.93
10SNW131 | -114.2778 | 38.6787 | 1975.9 | 979458.69 | 16.35 | 0.92 | -205.33 | -4.8
10SNW132 | -114.2695 | 38.6795 | 1992.1 | 979455.33 | 17.91 | 0.98 | -205.53 | -5.08
10SNW133 | -114.261 | 38.6785 | 1979.9 | 979460.18 | 19.09 | 0.98 | -202.98 | -2.59
10SNW134 | -114.2532 | 38.6773 | 1965.4 | 979465.05 | 19.61 | 1.06 | -200.76 | -0.47
10SNW135 | -114.2413 | 38.669 | 1927.2 | 979468.46 | 11.97 | 1.06 | -204.12 | -3.95
10SNW136 | -114.275 | 38.6298 | 1844.9 | 979482.7 | 4.28 | 0.51 | -203.14 | -2.99
10SNW137 | -114.2827 | 38.6337 | 1849.5 | 979478.97 | 1.64 | 0.51 | -206.3 | -6.05
10SNW138 | -114.2903 | 38.6377 | 1860.2 | 979477.41 | 3.01 | 0.51 | -206.12 | -5.84
10SNW139 | -114.2978 | 38.6428 | 1868.5 | 979476.09 | 3.81 | 0.51 | -206.25 | -5.89
10SNW140 | -114.3085 | 38.6488 | 1874.1 | 979474.77 | 3.68 | 0.51 | -207.01 | -6.53
10SNW141 | -114.3148 | 38.6538 | 1878.7 | 979476.86 | 6.75 | 0.54 | -204.42 | -3.83
10SNW142 | -114.3243 | 38.6603 | 1881.4 | 979476.89 | 7.02 | 0.56 | -204.43 | -3.73
10SNW143 | -114.3418 | 38.6707 | 1864.4 | 979472.05 | 3.94 | 0.6 | -213.47 | -12.54
10SNW144 | -114.3853 | 39.7923 | 1815.3 | 979585.26 | -5.27 | 1.09 | -208.79 | -6.63
10SNW145 | -114.3797 | 39.7922 | 1798.8 | 979589.77 | -5.83 | 1.04 | -207.56 | -5.49
10SNW146 | -114.3727 | 39.7917 | 1780.1 | 979594.05 | -7.27 | 1 | -206.95 | -4.98
10SNW147 | -114.357 | 39.787 | 1739.1 | 979593.01 | -20.55 | 0.94 | -215.68 | -13.86
10SNW148 | -114.349 | 39.7832 | 1734.8 | 979585.79 | -28.74 | 0.88 | -223.46 | -21.77
10SNW149 | -114.339 | 39.778 | 1732.8 | 979582.05 | -32.65 | 0.87 | -227.14 | -25.55
10SNW150 | -114.3167 | 39.7692 | 1734.5 | 979587.92 | -25.47 | 1.1 | -219.92 | -18.68
10SNW151 | -114.3083 | 39.7665 | 1744.5 | 979592.11 | -17.97 | 1.27 | -213.37 | -12.26
10SNW152 | -114.3 | 39.7638 | 1768.6 | 979590.62 | -11.77 | 1.47 | -209.68 | -8.73
10SNW153 | -114.2878 | 39.7643 | 1795 | 979588.63 | -5.67 | 1.85 | -206.17 | -5.55
10SNW154 | -114.2423 | 39.8128 | 1853.1 | 979582.25 | 1.54 | 1.1 | -206.21 | -7.36
10SNW155 | -114.2485 | 39.8175 | 1828.7 | 979587.46 | -1.17 | 1 | -206.29 | -7.36
10SNW156 | -114.2552 | 39.8227 | 1804.2 | 979591.8 | -4.85 | 0.93 | -207.3 | -8.28
10SNW157 | -114.2608 | 39.8268 | 1787.2 | 979594.58 | -7.69 | 0.86 | -208.29 | -9.16
10SNW158 | -114.2747 | 39.8367 | 1750.8 | 979596.48 | -17.88 | 0.79 | -214.47 | -15.19
10SNW159 | -114.28 | 39.8405 | 1742.1 | 979594.73 | -22.66 | 0.78 | -218.3 | -18.92
10SNW160 | -114.2872 | 39.8447 | 1728.2 | 979592.26 | -29.77 | 0.79 | -223.84 | -24.32
10SNW161 | -114.3008 | 39.852 | 1716.8 | 979585.11 | -41.11 | 0.85 | -233.83 | -34.11
10SNW162 | -114.3185 | 39.861 | 1711.3 | 979583.6 | -45.1 | 1.06 | -237 | -37.04
10SNW163 | -114.3265 | 39.8648 | 1712.7 | 979585.12 | -43.49 | 1.25 | -235.36 | -35.34
10SNW164 | -114.3348 | 39.8675 | 1715.5 | 979589.98 | -38 | 1.5 | -229.93 | -29.75
10SNW165 | -114.3017 | 39.8607 | 1715.7 | 979584.78 | -42.54 | 0.86 | -235.13 | -35.54
10SNW166 | -114.2943 | 39.8642 | 1716.9 | 979586.93 | -40.33 | 0.82 | -233.1 | -33.74
10SNW167 | -114.2872 | 39.8688 | 1719 | 979588.87 | -38.15 | 0.78 | -231.19 | -32.09
10SNW168 | -114.2725 | 39.8763 | 1726.5 | 979592 | -33.41 | 0.71 | -227.35 | -28.79
10SNW169 | -114.2562 | 39.8835 | 1731.1 | 979596.65 | -27.95 | 0.66 | -222.47 | -24.37
10SNW170 | -114.248 | 39.887 | 1736.9 | 979598.08 | -25.06 | 0.63 | -220.25 | -22.43
10SNW171 | -114.2402 | 39.8907 | 1740.3 | 979599.95 | -22.46 | 0.61 | -218.06 | -20.5
10SNW172 | -114.2335 | 39.896 | 1741.5 | 979602.6 | -19.9 | 0.6 | -215.65 | -18.38
10SNW173 | -114.3192 | 39.8528 | 1712.7 | 979582.61 | -44.95 | 1 | -237.06 | -36.96
10SNW174 | -114.3272 | 39.8495 | 1713.8 | 979581.57 | -45.35 | 1.08 | -237.5 | -37.19
10SNW175 | -114.3355 | 39.8458 | 1718.9 | 979581.89 | -43.12 | 1.15 | -235.78 | -35.23
10SNW176 | -114.3675 | 39.5998 | 1806.5 | 979565.58 | -10.56 | 0.81 | -213.37 | -9.45
10SNW177 | -114.3525 | 39.6077 | 1840.3 | 979562.39 | -4.01 | 0.88 | -210.55 | -7.02
10SNW178 | -114.3467 | 39.6122 | 1853.6 | 979557.88 | -4.82 | 0.86 | -212.87 | -9.5
10SNW179 | -114.3402 | 39.617 | 1868.9 | 979555.11 | -3.32 | 0.84 | -213.1 | -9.95
10SNW180 | -114.3337 | 39.621 | 1881.6 | 979549.9 | -4.97 | 0.86 | -216.15 | -13.21
10SNW181 | -114.3267 | 39.6245 | 1892.2 | 979545.44 | -6.46 | 0.84 | -218.85 | -16.1
10SNW182 | -114.3188 | 39.628 | 1914.1 | 979539.78 | -5.68 | 0.86 | -220.51 | -18.01
10SNW183 | -114.3105 | 39.632 | 1934.7 | 979535.3 | -4.18 | 0.87 | -221.3 | -18.99
10SNW184 | -114.3028 | 39.6355 | 1951.1 | 979532.95 | -1.77 | 0.89 | -220.71 | -18.61
10SNW185 | -114.3098 | 39.6405 | 1929.7 | 979540.67 | -1.1 | 0.94 | -217.59 | -15.35
10SNW186 | -114.3023 | 39.6447 | 1965 | 979535.16 | -0.9 | 0.97 | -216.52 | -14.52
10SNW187 | -114.2942 | 39.6467 | 1988.7 | 979531.6 | -0.47 | 1.02 | -215.54 | -13.76
10SNW188 | -114.2888 | 39.6508 | 2007.8 | 979529.07 | 10.48 | 1.09 | -214.62 | -13.02
10SNW189 | -114.2743 | 39.6593 | 2058.2 | 979519.93 | 16.1 | 1.34 | -214.38 | -13.27
10SNW190 | -114.2687 | 39.6632 | 2081.2 | 979516.65 | 19.57 | 1.49 | -213.32 | -12.4
10SNW191 | -114.2625 | 39.667 | 2108.8 | 979513.63 | 24.73 | 1.7 | -211.05 | -10.32
10SNW192 | -114.2742 | 39.6715 | 2076 | 979519.93 | 20.52 | 1.7 | -211.59 | -10.64
10SNW193 | -114.2888 | 39.6783 | 2019.9 | 979532.05 | 14.72 | 1.58 | -211.22 | -9.92
10SNW194 | -114.3062 | 39.6832 | 1962.6 | 979545.83 | 10.41 | 1.35 | -209.36 | -7.65
10SNW195 | -114.3372 | 39.6977 | 1867.1 | 979561.15 | -4.99 | 1.09 | -214.32 | -11.99
10SNW196 | -114.3492 | 39.7045 | 1828.7 | 979569.81 | -8.77 | 0.93 | -213.96 | -11.39
10SNW197 | -114.355 | 39.7178 | 1797.3 | 979577.15 | -12.32 | 0.88 | -214.04 | -11.5
10SNW198 | -114.3635 | 39.7248 | 1780.8 | 979583.06 | -12.11 | 0.87 | -211.99 | -9.35
———————————————————————————————————————————————————————————————————