## Table_1
Table 1A. Suspended-sediment concentration and grain size in the San Lorenzo River, Santa Cruz, California, in water year 2009.

Date	Time	Flow (m3/s)	Flow (ft3/s)	Concentration (mg/L)	% Silt+clay	Grain-size distribution
					%<1.0 mm	%<0.50 mm	%<0.25 mm	%<0.125 mm	%<0.063 mm

11/1/2008	13:00	0.8	27	2	80.0
11/2/2008	08:30	6.5	230	47	97.2
2/15/2009	13:35	21.6	763	213	68.4
2/15/2009	16:21	58.9	2,080	378	81.5	100.0	100.0	94.7	89.2	81.5
2/15/2009	18:00	80.9	2,860	522	77.5	100.0	99.4	94.0	88.1	77.5
2/16/2009	10:15	71.6	2,530	241	83.9	100.0	100.0	96.9	93.2	83.9
2/16/2009	16:00	58.9	2,080	247	68.9	100.0	97.3	84.4	78.3	68.9
2/17/2009	08:00	20.2	714	62	79.7
2/17/2009	16:20	26.3	928	71	80.2
2/23/2009	07:30	52.1	1,840	272	83.3
2/23/2009	11:10	48.4	1,710	169	81.3
2/23/2009	16:30	46.4	1,640	153	73.4
2/24/2009	12:30	19.8	700	38	82.3
2/24/2009	14:00	18.8	663	36	84.1
3/2/2009	14:45	15.3	540	57	71.7
3/3/2009	08:50	15.7	554	51	86.9
3/4/2009	09:40	29.1	1,030	102	87.2
3/5/2009	09:45	16.6	588	29	83.4
3/23/2009	10:50	3.2	114	4	89.4

Table 1B. Suspended-sediment concentration and grain size in the San Lorenzo River, Santa Cruz, California, in water year 2010.

Date	Time	Flow (m3/s)	Flow (ft3/s)	Concentration (mg/L)	% Silt+clay	Grain-size distribution
					%<2.0 mm	%<1.0 mm	%<0.50 mm	%<0.25 mm	%<0.125 mm	%<0.063 mm	%<0.031 mm	%<0.016 mm	%<0.008 mm	%<0.004 mm	%<0.002 mm

10/13/2009	10:55	11.2	395	125	94.1
10/13/2009	12:22	26.1	923	313	83.3
10/13/2009	13:20	31.7	1,120	377	85.8
10/13/2009	14:00	36.8	1,300	411	86.0
10/13/2009	14:50	45.3	1,600	452	82.4
10/13/2009	16:15	70.8	2,500	511	76.5	100.0	100.0	100.0	98.5	92.1	76.5
10/13/2009	17:30	94.2	3,330	588	75.4	100.0	100.0	100.0	98.1	91.7	75.4
10/13/2009	18:05	104.7	3,700	702	73.0	100.0	100.0	100.0	97.7	90.5	73
10/13/2009	18:55	124.5	4,400	853	72.8	100.0	100.0	100.0	99.6	94.8	85.9
10/14/2009	07:35	16.7	590	253	93.5
10/14/2009	10:00	12.7	447	176	94.7
10/14/2009	12:10	10.5	370	141	90.4
1/18/2010	12:14	8.5	302	436	96.3
1/18/2010	15:50	43.0	1,520	567	80.5
1/18/2010	16:45	49.2	1,740	567	76.7
1/19/2010	10:00	17.3	611	123	93.4
1/19/2010	13:50	88.0	3,110	571	88.8	100.0	100.0	100.0	98.7	95.2	88.8	77.1	62	43.6	32.3	32.1
1/20/2010	10:45	178.3	6,300	1,035	80.2
1/20/2010	11:17	226.4	8,000	1,604	75.9	100.0	100.0	99.6	97.4	91.1	75.9	59.1	46	30.2	24.1	23.4
1/20/2010	12:00	311.3	11,000	2,148	76.1
1/20/2010	12:24	348.1	12,300	2,579	77.6
1/20/2010	12:37	350.9	12,400	2,835	75.9
1/20/2010	13:00	359.4	12,700	3,548	72.3	100.0	99.6	96.8	92.4	86.7	72.3	60.3	46.3	30.5	25.3	23.3
1/20/2010	13:15	359.4	12,700	3,525	82.3

Table 1B. Suspended-sediment concentration and grain size from the San Lorenzo River, Santa Cruz, California, in water year 2010—Continued.

Date	Time	Flow (m3/s)	Flow (ft3/s)	Concentration (mg/L)	% Silt+clay	Grain-size distribution
					%<2.0 mm	%<1.0 mm	%<0.50 mm	%<0.25 mm	%<0.125 mm	%<0.063 mm	%<0.031 mm	%<0.016 mm	%<0.008 mm	%<0.004 mm	%<0.002 mm

1/20/2010	13:33	356.6	12,600	3,605	83.6
1/20/2010	14:00	342.4	12,100	3,616	81.1
1/20/2010	14:04	339.6	12,000	3,587	78.4	100.0	99.5	98.0	93.7	88.2	78.4	64.5	49.5	33.8	27.7	27.3
1/20/2010	15:22	271.7	9,600	3,287	83.3
1/20/2010	15:44	249.0	8,800	3,250	84.3
1/20/2010	16:00	232.1	8,200	3,188	85.5	100.0	100.0	99.5	97.7	94.1	85.5	71.6	54.7	39.3	32.5	31.8
1/20/2010	16:30	205.2	7,250	3,002	82.6
1/20/2010	17:00	182.5	6,450	2,757	85.2
1/20/2010	17:30	162.7	5,750	2,505	82.9	100.0	99.9	99.6	96.6	92.6	82.9	68.6	51.7	36.6	26.7	19.1
1/21/2010	11:15	36.8	1,300	192	74.3
1/21/2010	14:30	40.2	1,420	169	71.8
1/22/2010	15:00	20.5	724	73	70.1
1/26/2010	10:00	17.8	629	151	74.6
1/26/2010	12:50	21.2	750	170	72.7
1/26/2010	13:30	20.4	720	130	75.7
2/5/2010	08:00	70.8	2,500	692	78.5
2/5/2010	08:30	65.9	2,330	669	72.0
2/5/2010	10:45	49.8	1,760	437	75.0
2/5/2010	13:30	38.2	1,350	313	66.8
2/5/2010	16:16	30.6	1,080	196	74.2
2/24/2010	09:45	35.4	1,250	310	57.9
2/24/2010	10:20	34.0	1,200	309	61.1
2/24/2010	17:30	19.4	687	153	73.3
2/27/2010	11:45	21.4	757	95	73.2
2/27/2010	12:15	21.6	762	83	75.2
3/3/2010	10:10	26.5	938	133	70.4
3/3/2010	10:40	27.6	977	146	74.7
3/3/2010	13:00	38.8	1,370	270	71.0
3/3/2010	17:00	33.4	1,180	235	69.8
4/12/2010	08:45	25.1	886	160	78.5
4/12/2010	11:40	24.7	872	109	89.7
4/12/2010	12:04	24.7	872	109	89.8
4/12/2010	17:00	25.2	891	81	77.4
4/13/2010	10:00	17.6	621	46	88.1
4/13/2010	14:20	16.1	570	35	82.8

## Table_2
Table 2. Suspended-sediment load, annual runoff, and peak flow in the San Lorenzo River, Santa Cruz, California, in water years 2009 and 2010

	Water year 2009	Water year 2010	Average annual value

Suspended sediment, in metric tons	7,236	41,237	140,000*
Annual runoff, in cubic kilometers per year	0.05	0.12	0.11
Annual peak flood discharge, in cubic meters per second	134	360
Suspended sediment transported in largest storm, in metric tons	4,562	26,733
Percentage of annual suspended sediment transported during largest storm	63	65
Percentage of WY 2009-2010 suspended sediment transported during largest storm	9	55
Suspended sediment, in metric tons, transported between 1237 PST on January 20, 2010,		20,411
and 1115 PST on January 21, 2010 (see fig. 6)

*From Best and Griggs (1991).

## Table_3
Table 3. Polyaromatic hydrocarbon (PAH) compounds analyzed, including deuterated surrogate,
San Lorenzo River, Santa Cruz, California, during water year 2010.

Native PAH	Deuterated surrogate

Naphthalene	D8 -Naphthalene
2-Methyl_Naphthalene	D8 -Naphthalene
1-Methyl_Naphthalene	D8 -Naphthalene
Acenaphthylene	D8 -Acenaphthylene
Acenaphthene	D10 -Acenaphthene
Fluorene	D10 -Fluorene
Dibenzothiophene	D10 -Phenanthrene
Phenanthrene	D10 -Phenanthrene
Anthracene	D10 -Anthracene
2-Methyl_Anthracene	D10 -Phenanthrene
4,5-Methylene_Phenanthrene	D10 -Phenanthrene
1-Methyl_Phenanthrene	D10 -Phenanthrene
Fluoranthene	D10 -Fluoranthene
Pyrene	D10 -Pyrene
Retene	D10 -Pyrene
1-Methyl_Pyrene	D10 -Pyrene
Benzo[b]naphtho[2,1-d]thiophene	D12 -Benz[a]anthracene
Benz[a]anthracene	D12 -Benz[a]anthracene
Chrysene	D12 -Chrysene
Benzo[b]fluoranthene	D12 -Benzo[b]fluoranthene
Benzo[k]fluoranthene	D12 -Benzo[k]fluoranthene
Benzo[e]pyrene	D12 -Benzo[k]fluoranthene
Benzo[a]pyrene	D12 -Benzo[a]pyrene
Perylene	D12 -Benzo[k]fluoranthene
Indeno[1,2,3-c,d]pyrene	D12 -Indeno[1,2,3-c,d]pyrene
Dibenz[a,h]anthracene	D14 -Dibenz[a,h]anthracene
Benzo[g,h,i]perylene	D12 -Benzo[g,h,i]perylene

## Table_4
Table 4A. Concentration (ng/L) of low molecular weight polyaromatic hydrocarbons in water samples collected from the San Lorenzo River, Santa Cruz, California, in water year 2010.
[ND, not detected at the specified limit of detection]

Date	Time	Flow (m3/s)	Flow (ft3/s)	Naphthalene	2-Methyl Naphthalene	1-Methyl Naphthalene	Acenaphthylene	Acenaphthene	Fluorene	Dibenzothiophene	Phenanthrene	Anthracene	2-Methyl Anthracene	4,5-Methylene Phenanthrene	1-Methyl Phenanthrene	Sum of low molecular weight PAHs

10/13/2009	14:15	39.6	1,400	19.6	ND	ND	ND	4.6	4.7	1.8	29.5	ND	ND	3.1	4.6	68
10/13/2009	17:40	99.1	3,500	17.8	4.5	3.0	ND	3.1	4.7	ND	30.1	ND	ND	2.7	3.3	69
10/13/2009	17:50	101.3	3,580	422.9	ND	ND	ND	ND	6.4	1.2	35.2	2.0	ND	2.7	3.0	473
1/18/2010	16:00	45.6	1,610	28.4	5.7	4.7	ND	ND	5.2	2.0	39.9	2.4	ND	4.4	7.2	100
1/19/2010	14:00	93.7	3,310	37.7	ND	ND	ND	ND	3.7	ND	34.7	3.6	ND	3.8	4.3	88
1/20/2010	11:20	226.4	8,000	69.2	9.7	8.1	ND	ND	8.1	3.0	67.5	6.6	ND	7.4	14.5	194
1/20/2010	14:00	342.4	12,100	37.6	26.9	26.7	1.8	53.5	26.2	5.2	114.9	16.1	2.7	10.4	8.4	331
1/20/2010	16:00	232.1	8,200	112.5	133.8	144.6	ND	14.5	21.0	10.1	111.2	6.2	ND	6.6	34.5	595
1/26/2010	13:00	20.7	732	15.3	ND	ND	ND	ND	1.3	ND	21.4	1.1	ND	2.3	5.7	47
2/5/2010	8:10	69.3	2,450	37.3	8.2	7.2	ND	3.2	3.6	1.4	37.4	3.2	ND	2.4	6.8	111
2/24/2010	10:30	34.0	1,200	13.1	ND	ND	ND	ND	2.6	ND	26.7	3.1	1.7	2.7	4.0	54
2/27/2010	12:05	21.6	762	24.5	ND	ND	ND	ND	1.7	ND	11.9	ND	ND	ND	1.7	40
3/3/2010	10:30	26.8	948	432.5	3.4	ND	ND	ND	ND	ND	9.6	1.6	ND	1.4	2.5	451
4/12/2010	11:45	24.7	872	115.1	ND	ND	ND	ND	1.7	ND	9.1	ND	ND	ND	ND	126
4/12/2010	11:50	24.6	870	12.7	1.5	1.4	ND	ND	1.3	ND	9.6	ND	ND	ND	ND	26

Table 4B. Concentration (ng/L) of high molecular weight polyaromatic hydrocarbons in water samples collected from the San Lorenzo River, Santa Cruz, California, in water year 2010.
[ND, not detected at the specified limit of detection]

Date	Time	Flow (m3/s)	Flow (ft3/s)	Fluoranthene	Pyrene	Retene	1-Methyl Pyrene	Benzo[b]naphtho[2,1-d]thiophene	Benz[a]anthracene	Chrysene	Benzo[b]fluoranthene	Benzo[k]fluoranthene	Benzo[e]pyrene	Benzo[a]pyrene	Perylene	Indeno[1,2,3-c,d]pyrene	Dibenz[a,h]anthracene	Benzo[g,h,i]perylene	Sum of high molecular weight PAHs

10/13/2009	14:15	39.6	1,400	36.2	33.5	89.7	3.2	3.9	6.5	13.8	16.5	22.7	13.8	13.2	12.4	14.2	6.1	19.7	305
10/13/2009	17:40	99.1	3,500	31.1	23.9	12.7	3.2	3.5	10.0	13.6	15.6	17.8	11.9	14.1	14.2	15.1	4.6	18.0	209
10/13/2009	17:50	101.3	3,580	34.9	32.3	19.8	3.2	2.9	7.0	14.8	11.4	77.0	11.6	13.0	12.6	11.1	3.0	15.5	270
1/18/2010	16:00	45.6	1,610	42.6	39.4	22.4	4.9	5.9	12.7	23.6	19.6	40.3	16.7	15.2	29.9	14.7	4.9	20.9	314
1/19/2010	14:00	93.7	3,310	43.3	42.1	18.1	3.4	4.6	10.6	22.3	23.1	17.5	19.7	18.9	11.2	15.6	4.7	23.1	278
1/20/2010	11:20	226.4	8,000	90.4	82.5	140.3	10.8	12.8	30.5	67.7	49.0	207.1	44.6	37.0	130.3	37.1	10.9	50.7	1002
1/20/2010	14:00	342.4	12,100	136.8	120.1	88.1	6.7	11.4	39.0	69.9	57.6	65.8	38.2	39.9	23.9	34.9	9.9	44.0	786
1/20/2010	16:00	232.1	8,200	69.1	76.0	1268.3	13.7	16.3	36.2	67.7	53.9	98.2	45.5	55.8	142.2	44.7	15.4	56.3	2059
1/26/2010	13:00	20.7	732	25.2	22.3	18.3	3.1	3.8	6.3	11.7	9.9	5.8	8.5	7.4	11.3	6.6	2.7	10.1	153
2/5/2010	8:10	69.3	2,450	31.6	28.3	15.3	3.1	3.1	10.7	16.0	14.1	10.5	12.3	15.9	59.3	13.8	4.5	17.4	256
2/24/2010	10:30	34.0	1,200	29.9	27.5	10.7	2.9	4.3	9.3	18.1	15.7	24.9	10.4	12.8	21.8	10.4	ND	14.4	213
2/27/2010	12:05	21.6	762	9.5	8.1	3.0	1.1	1.4	2.4	3.6	3.6	6.3	3.1	3.8	9.5	3.2	ND	4.6	63
3/3/2010	10:30	26.8	948	22.4	20.2	22.5	1.6	3.0	4.7	11.3	10.8	6.3	8.4	6.9	16.8	5.4	ND	8.4	149
4/12/2010	11:45	24.7	872	13.0	9.1	2.2	ND	1.5	2.5	5.5	4.9	5.3	7.1	4.8	14.5	4.2	ND	5.7	80
4/12/2010	11:50	24.6	870	9.8	7.6	2.6	1.5	1.5	2.3	4.1	3.1	25.4	3.1	3.9	9.6	3.0	ND	5.1	83

## Table_5
Table 5. Summary statistics, including range, median, mean, and standard deviation (σ) of concentration, in ng/L, of low- and high- molecular weight
polyaromatic hydrocarbons (PAHs) in water samples collected from the San Lorenzo River, Santa Cruz, California, in water year 2010.
[ND, not detected at the specified limit of detection; CTR, California Toxics Rule, U.S. Environmental Protection Agency water-quality criteria
for priority toxic pollutants for California inland surface waters, enclosed bays, and estuaries (U.S. Environmental Protection Agency, 2000).]

	Range		Median	Mean	σ	CTR
	Minimum	Maximum
Low molecular weight PAHs
Naphthalene	13	432	37	93	140
2-Methyl Naphthalene	ND	134	ND	13	45
1-Methyl Naphthalene	ND	145	ND	13	52
Acenaphthylene	ND	2	ND	ND
Acenaphthene	ND	54	ND	5	22	1,200,000
Fluorene	ND	26	4	6	8	1,300,000
Dibenzothiophene	ND	10	ND	2	3
Phenanthrene	9	115	30	39	34
Anthracene	ND	16	3	3	4
2-Methyl Anthracene	ND	3	ND	ND
4,5-Methylene Phenanthrene	ND	10	3	3	3
1-Methyl Phenanthrene	ND	35	5	7	9

High molecular weight PAHs
Fluoranthene	9.5	137	32	42	34	300,000
Pyrene	7.6	120	28	38	31	960,000
Retene	2.2	1,268	18	116	321
1-Methyl Pyrene	ND	14	3.2	4.1	3.6
Benzo[b]naphtho[2,1-d]thiophene	1.4	16	3.8	5.3	4.5
Benz[a]anthracene	2.3	39	9.3	13	12	4.4
Chrysene	3.6	70	15	24	24	4.4
Benzo[b]fluoranthene	3.1	58	16	21	18	4.4
Benzo[k]fluoranthene	5.3	207	23	42	54	4.4
Benzo[e]pyrene	3.1	45	12	17	14
Benzo[a]pyrene	3.8	56	13	17	15	4.4
Perylene	9.5	142	15	35	43
Indeno[1,2,3-c,d]pyrene	3.0	45	14	16	13
Dibenz[a,h]anthracene	ND	15	4.8	4.4	4.1
Benzo[g,h,i]perylene	4.6	56	17	21	16

Sum of low weight PAHs	26	595	100	185	185
Sum of high weight PAHs	63	2,059	256	415	524
Sum of California Ocean Plan listed PAHs	49	655	175	245	217
Sum of all PAHs	103	2,654	367	600	659