## Lake_Havasu_Turbidity_Data_2010
Appendix 2. Turbidity and other water-quality data for selected sites on Lake Havasu					0

			3/7/2010					3/8/2010					3/9/2010	morning					3/9/2010	afternoon					3/10/2010	morning					3/10/2010	afternoon					3/11/2010					3/17/2010					3/18/2010					3/24/2010					3/25/2010					3/31/2010					4/1/2010					4/7/2010					4/8/2010					4/14/2010					4/15/2010					4/22/2010
Site #	UTM North	UTM East	DEPTH, / in ft	Temperature, / in oF	Specific Conductance, / in μS/cm	Dissolved Oxygen, / in mg/L	pH, / in units	Turbidity, / in NTU	Handheld turbidity point value, in NTU	Secchi Depth, / in ft		DEPTH, / in ft	Temperature, / in oF	Specific Conductance, / in μS/cm	Dissolved Oxygen, / in mg/L	pH, / in units	Turbidity, / in NTU	Handheld turbidity point value, in NTU	Secchi Depth, / in ft		DEPTH, / in ft	Temperature, / in oF	Specific Conductance, / in μS/cm	Dissolved Oxygen, / in mg/L	pH, / in units	Turbidity, / in NTU	Handheld turbidity point value, in NTU	Secchi Depth, / in ft		DEPTH, / in ft	Temperature, / in oF	Specific Conductance, / in μS/cm	Dissolved Oxygen, / in mg/L	pH, / in units	Turbidity, / in NTU	Handheld turbidity point value, in NTU	Secchi Depth, / in ft		DEPTH, / in ft	Temperature, / in oF	Specific Conductance, / in μS/cm	Dissolved Oxygen, / in mg/L	pH, / in units	Turbidity, / in NTU	Handheld turbidity point value, in NTU	Secchi Depth, / in ft		DEPTH, / in ft	Temperature, / in oF	Specific Conductance, / in μS/cm	Dissolved Oxygen, / in mg/L	pH, / in units	Turbidity, / in NTU	Handheld turbidity point value, in NTU	Secchi Depth, / in ft		DEPTH, / in ft	Temperature, / in oF	Specific Conductance, / in μS/cm	Dissolved Oxygen, / in mg/L	pH, / in units	Turbidity, / in NTU	Handheld turbidity point value, in NTU	Secchi Depth, / in ft		DEPTH, / in ft	Temperature, / in oF	Specific Conductance, / in μS/cm	Dissolved Oxygen, / in mg/L	pH, / in units	Turbidity, / in NTU	Handheld turbidity point value, in NTU	Secchi Depth, / in ft		DEPTH, / in ft	Temperature, / in oF	Specific Conductance, / in μS/cm	Dissolved Oxygen, / in mg/L	pH, / in units	Turbidity, / in NTU	Handheld turbidity point value, in NTU	Secchi Depth, / in ft		DEPTH, / in ft	Temperature, / in oF	Specific Conductance, / in μS/cm	Dissolved Oxygen, / in mg/L	pH, / in units	Turbidity, / in NTU	Handheld turbidity point value, in NTU	Secchi Depth, / in ft		DEPTH, / in ft	Temperature, / in oF	Specific Conductance, / in μS/cm	Dissolved Oxygen, / in mg/L	pH, / in units	Turbidity, / in NTU	Handheld turbidity point value, in NTU	Secchi Depth, / in ft		DEPTH, / in ft	Temperature, / in oF	Specific Conductance, / in μS/cm	Dissolved Oxygen, / in mg/L	pH, / in units	Turbidity, / in NTU	Handheld turbidity point value, in NTU	Secchi Depth, / in ft		DEPTH, / in ft	Temperature, / in oF	Specific Conductance, / in μS/cm	Dissolved Oxygen, / in mg/L	pH, / in units	Turbidity, / in NTU	Handheld turbidity point value, in NTU	Secchi Depth, / in ft		DEPTH, / in ft	Temperature, / in oF	Specific Conductance, / in μS/cm	Dissolved Oxygen, / in mg/L	pH, / in units	Turbidity, / in NTU	Handheld turbidity point value, in NTU	Secchi Depth, / in ft		DEPTH, / in ft	Temperature, / in oF	Specific Conductance, / in μS/cm	Dissolved Oxygen, / in mg/L	pH, / in units	Turbidity, / in NTU	Handheld turbidity point value, in NTU	Secchi Depth, / in ft		DEPTH, / in ft	Temperature, / in oF	Specific Conductance, / in μS/cm	Dissolved Oxygen, / in mg/L	pH, / in units	Turbidity, / in NTU	Handheld turbidity point value, in NTU	Secchi Depth, / in ft		DEPTH, / in ft	Temperature, / in oF	Specific Conductance, / in μS/cm	Dissolved Oxygen, / in mg/L	pH, / in units	Turbidity, / in NTU	Handheld turbidity point value, in NTU	Secchi Depth, / in ft		DEPTH, / in ft	Temperature, / in oF	Specific Conductance, / in μS/cm	Dissolved Oxygen, / in mg/L	pH, / in units	Turbidity, / in NTU	Handheld turbidity point value, in NTU	Secchi Depth, / in ft
Site 4	214317.9	3799539.8					7	3.0					838	1.0					521	0.3					56	0.7					51	0.8					15	1.9					220	0.3					130	0.5					36	0.8					41	1.1					25	1.2					19	1.8					18.9	1.3					8.5	2.4					13.1	1.7					3.7	4.6					7	3.7
				2	14.0	1,002	9.2	8.4	8				2	13.8	992	8.7	8.2	121				2	12.8	905	7.5	8.0	332				2	13.6	988	9.0	8.4	53				2	14.5	988	9.0	8.4	42				2	14.7	1,002	9.4	8.5	17				2	17.4	778	7.4	8.4	164				2	15.4	744	7.2	8.4	110				2	18.5	792	8.0	8.6	34					2	19.2	823	6.4	8.6	29					2	17.7	942	9.3	9.2	11				2	18.1	985	9.5	9.1	8
			3	14.4	1,005	9.2	8.3	9				3	14.2	1,002	9.3	8.4	8				3	13.8	990	8.8	8.2	125				3	12.8	881	8.2	8.1	293				3	13.3	987	9.0	8.4	48				3	14.4	989	9.1	8.4	38				3	14.7	1,002	9.3	8.5	16				3	17.2	778	7.3	8.4	163				3	15.3	745	7.2	8.4	100				3	17.2	777	8.0	8.6	37				3	15.0	858	8.3	8.6	30				3	18.2	858	6.5	8.6	24				3	16.6	869	8.6	9.0	22					3	17.6	940	9.4	9.2	11				3	17.9	985	9.6	9.1	6				3	17.8	981	9.6	9.3	6				3	18.9	992	8.9	9.3	8
			4	14.4	1,005	9.2	8.3	9					4	13.8	990	8.8	8.2	128				4	12.8	887	8.0	8.1	313				4	13.3	986	9.0	8.4	50				4	14.4	989	9.1	8.4	37				4	14.7	1,002	9.3	8.5	16				4	17.0	777	7.4	8.4	163				4	15.3	745	7.2	8.4	104				4	16.4	772	8.0	8.6	39.7				4	15.0	861	8.3	8.6	30				4	18.0	888	6.4	8.6	19				4	16.4	867	8.7	8.9	22				4	17.5	944	9.6	9.2	11				4	17.6	934	9.5	9.2	12				4	17.6	986	9.7	9.2	5				4	17.8	983	9.6	9.3	5				4	18.9	992	8.9	9.3	8
			5	14.4	1,005	9.1	8.3	9					5	13.7	987	8.8	8.2	138				5	12.7	883	8.0	8.1	324				5	13.3	983	9.0	8.4	55				5	14.3	990	9.1	8.4	36				5	14.7	1,002	9.4	8.5	16				5	16.2	767	7.5	8.4	165				5	15.3	743	7.2	8.4	108				5	15.3	763	8.0	8.6	41.9				5	15.0	865	8.3	8.6	31				5	17.8	888	6.6	8.6	19				5	16.0	833	8.7	8.9	25				5	17.5	943	9.6	9.2	11				5	17.6	932	9.5	9.2	12				5	17.5	990	9.6	9.2	6				5	17.7	981	9.7	9.3	5				5	18.9	992	8.9	9.3	8
			6	14.4	1,005	9.1	8.3	9					6	13.7	987	8.9	8.2	142				6	12.7	882	8.0	8.1	322				6	13.2	979	9.0	8.4	60				6	14.2	990	9.1	8.4	39				6	14.6	1,005	9.4	8.5	17				6	15.7	756	7.5	8.4	178					6	17.6	889	7.8	8.7	20				6	15.9	820	8.7	8.9	27				6	17.5	942	9.6	9.2	12				6	17.5	925	9.4	9.2	12					6	17.5	981	9.8	9.3	5				6	18.9	992	8.9	9.3	8
				7	12.6	880	8.0	8.0	323				7	13.0	973	9.0	8.4	68				7	14.1	988	9.1	8.4	55				7	14.3	1,010	9.4	8.5	24					7	17.4	937	9.5	9.2	13				7	17.5	919	9.4	9.1	13					7	17.4	983	9.8	9.3	7
				8	13.8	988	9.2	8.4	67					8	16.8	891	9.7	9.2	21

Site 8	214601.4	3799768.6					1	14.2	1,011	8.9	8.3	9					835	1.0					601	0.1					73	0.5					129	0.4					13	1.1					220	0.3					132	0.4					42	0.8					44	0.8					28	1.3					27	1.2					10.6	2.4					17.3	1.3					21.4	1.3
				2	14.1	1,012	9.0	8.3	10				2	13.0	964	7.2	7.9	459				2	13.1	933	7.9	8.1	301				2	12.8	963	8.5	8.3	79				2	13.9	983	8.0	8.2	107					2	15.2	764	7.7	8.4	149				2	15.0	747	7.2	8.4	105				2	15.9	771	7.7	8.6	48				2	14.7	835	7.4	8.5	40				2	19.5	823	6.2	8.6	26				2	15.9	829	6.6	8.7	33					2	17.7	850	6.7	8.8	20					2	17.7	909	6.7	8.9	24
				3	13.1	991	7.0	7.9	433				3	13.1	944	7.9	8.1	304				3	12.1	940	8.0	8.2	102				3	12.3	997	7.8	8.2	117				3	12.5	1,101	8.6	8.5	46				3	15.2	763	7.7	8.4	195				3	15.0	747	7.2	8.4	102				3	14.2	766	7.5	8.6	48				3	14.6	835	7.4	8.5	39					3	17.3	848	6.8	8.8	24					3	17.5	877	7.0	8.9	32				3	17.3	906	6.6	8.9	23
				4	17.0	849	6.5	8.8	21

Site 9	214153.8	3799196.2					6	3.3					50	7.0					222	0.3					39	0.8					24	1.3					12	2.0					192	0.4					48	0.8					35	1.0					23	1.3					8	2.8					15	1.6					8.6	2.4					6.5	2.8
			2	14.3	1,004	9.4	8.4	8					2	14.9	996	9.3	8.4	25					2	17.0	979	9.6	8.5	48				2	16.2	922	8.9	8.6	48				2	17.0	808	8.5	8.7	34				2	15.1	884	8.5	8.7	24				2	18.0	937	10.3	9.1	9				2	16.8	893	8.9	9.0	19				2	17.7	951	9.7	9.2	9				2	17.4	966	9.6	9.2	8
			3	14.3	1,004	9.4	8.4	8				3	14.1	1,003	9.3	8.4	8				3	14.0	1,002	9.2	8.3	44				3	13.6	961	8.7	8.2	157				3	13.7	994	9.1	8.4	35				3	14.7	996	9.3	8.4	25				3	14.5	1,001	9.4	8.5	14				3	16.5	1,001	9.7	8.5	23				3	16.0	909	8.9	8.6	48				3	16.5	811	8.6	8.7	32				3	15.1	884	8.5	8.7	24				3	18.0	937	10.4	9.1	9				3	16.8	894	8.9	9.0	18				3	17.7	951	9.8	9.2	9				3	17.3	966	9.6	9.2	9
			4	14.3	1,004	9.4	8.4	8				4	14.0	1,002	9.3	8.4	8				4	13.9	1,002	9.2	8.3	44				4	13.7	965	8.6	8.2	154				4	13.7	994	9.1	8.4	35				4	14.5	996	9.4	8.4	26				4	14.5	1,001	9.4	8.5	14				4	16.4	1,009	9.7	8.6	22				4	16.0	909	8.8	8.6	49				4	15.5	815	8.8	8.7	32				4	15.1	883	8.5	8.7	24				4	17.9	930	10.4	9.1	10				4	16.7	895	8.8	9.0	18				4	17.7	950	9.8	9.2	9				4	17.3	966	9.6	9.2	9
			5	14.3	1,004	9.4	8.4	8				5	14.0	1,002	9.3	8.4	8				5	13.9	1,002	9.2	8.3	44				5	13.7	966	8.7	8.2	151				5	13.6	994	9.1	8.4	36				5	14.2	995	9.4	8.4	29				5	14.5	1,001	9.4	8.5	14				5	16.4	1,012	9.8	8.6	19				5	15.9	905	8.9	8.6	51				5	15.3	815	8.8	8.7	32				5	15.1	883	8.4	8.7	24				5	17.7	911	10.4	9.1	13				5	16.7	896	8.8	8.9	19				5	17.7	950	9.7	9.2	10				5	17.2	966	9.6	9.2	9
			6	14.3	1,004	9.4	8.4	8				6	14.0	1,002	9.3	8.4	8				6	13.9	1,002	9.2	8.3	44				6	13.7	964	8.7	8.2	154				6	13.5	993	9.1	8.4	37				6	13.9	994	9.4	8.4	32				6	14.5	1,001	9.4	8.5	14				6	16.2	1,014	9.8	8.7	10				6	15.8	898	8.9	8.6	53				6	15.1	816	8.7	8.7	32				6	15.1	882	8.4	8.7	24				6	17.6	892	10.4	9.1	16				6	16.7	897	8.8	8.9	18				6	17.6	946	9.7	9.2	10				6	17.1	965	9.6	9.2	9
			7	14.3	1,004	9.4	8.4	8				7	14.0	1,002	9.3	8.4	8				7	13.9	1,001	9.1	8.3	44				7	13.6	963	8.7	8.2	158				7	13.4	991	9.1	8.4	40				7	13.7	993	9.4	8.4	35				7	14.5	1,001	9.4	8.5	14				7	16.2	1,014	9.7	8.7	9				7	15.7	879	8.9	8.6	65				7	15.0	812	8.5	8.7	33				7	15.0	880	8.5	8.7	25				7	17.5	873	10.4	9.0	19				7	16.6	898	8.8	8.9	18				7	17.6	945	9.7	9.2	10				7	16.9	965	9.6	9.2	9
			8	14.3	1,004	9.4	8.4	8				8	14.0	1,002	9.3	8.4	8				8	13.9	999	9.1	8.3	55				8	13.6	961	8.7	8.2	158				8	13.3	987	9.1	8.4	46				8	13.6	994	9.3	8.4	38				8	14.5	1,001	9.4	8.5	14				8	16.1	1,012	9.7	8.7	7				8	15.3	822	8.9	8.6	91				8	15.0	809	8.4	8.7	33				8	15.0	870	8.5	8.7	26				8	16.9	869	10.6	9.0	20				8	16.6	903	8.7	8.9	17				8	17.6	943	9.7	9.2	11				8	16.8	964	9.6	9.2	9
			9	14.3	1,004	9.4	8.4	8				9	14.0	1,002	9.3	8.4	9				9	13.9	997	9.1	8.3	66				9	13.5	951	8.7	8.2	180				9	13.2	985	9.1	8.4	48				9	13.5	995	9.1	8.4	39				9	14.5	1,001	9.5	8.5	14				9	16.1	1,012	9.7	8.7	7				9	15.4	944	8.8	8.6	47				9	15.0	807	8.3	8.7	34				9	15.0	872	8.5	8.7	26				9	16.4	833	10.6	8.9	24				9	16.6	907	8.7	8.9	17				9	17.6	945	9.6	9.2	10				9	16.8	965	9.5	9.2	10
			10	14.3	1,004	9.3	8.4	8				10	14.0	1,002	9.4	8.4	9				10	13.8	995	9.2	8.3	75				10	13.5	951	8.7	8.2	185				10	13.1	982	9.0	8.4	53				10	13.5	995	9.1	8.4	41				10	14.4	1,001	9.5	8.5	14				10	16.0	1,012	10.0	8.7	7				10	15.3	989	8.7	8.6	25				10	15.0	807	8.2	8.6	34				10	14.9	864	8.4	8.7	27				10	16.4	822	10.4	8.9	27				10	16.6	911	8.6	8.9	16				10	17.6	943	9.6	9.2	10				10	16.8	967	9.3	9.2	11
			11	14.3	1,004	9.3	8.4	9				11	14.0	1,002	9.4	8.4	11				11	13.8	991	9.1	8.3	93				11	13.4	937	8.7	8.2	204				11	13.0	966	9.0	8.4	59				11	13.5	995	9.0	8.4	41				11	14.3	1,001	9.5	8.5	14				11	15.6	1,013	10.0	8.7	7				11	15.1	992	8.4	8.5	26				11	15.0	810	8.1	8.6	33				11	14.9	856	8.4	8.7	28				11	16.5	880	9.9	8.8	21				11	16.6	913	8.6	8.9	16				11	17.6	940	9.6	9.2	11				11	16.8	970	9.2	9.2	12
			12	14.3	1,004	9.4	8.4	9				12	14.0	1,002	9.3	8.4	12				12	13.7	983	9.1	8.3	116				12	13.3	930	8.6	8.2	216				12	12.4	880	9.0	8.4	114				12	13.4	992	9.0	8.4	44				12	14.3	1,001	9.5	8.5	14				12	15.1	1,012	10.2	8.8	8				12	15.0	1,010	8.1	8.5	18				12	15.0	819	8.0	8.6	31				12	14.9	855	8.3	8.7	28				12	16.5	908	9.3	8.7	17				12	16.5	914	8.6	8.9	15				12	17.4	930	9.4	9.2	11				12	16.8	972	9.1	9.2	13
			13	14.3	1,005	9.3	8.4	11				13	14.0	1,002	9.2	8.4	13				13	13.3	954	9.1	8.3	198				13	12.9	899	8.6	8.2	266				13	12.2	881	8.8	8.3	153				13	13.4	991	9.0	8.4	46				13	14.3	1,001	9.4	8.5	14				13	14.9	1,012	10.4	8.8	9				13	15.0	1,016	8.7	8.6	14				13	15.0	822	8.0	8.6	32				13	14.9	853	8.2	8.7	30				13	16.5	929	8.5	8.7	15				13	16.5	909	8.6	8.9	16				13	17.2	931	9.3	9.1	13				13	16.7	972	9.0	9.2	15
			14	14.3	1,005	9.3	8.4	17				14	14.0	1,002	9.2	8.4	14				14	13.2	938	9.0	8.3	300					14	11.8	867	8.1	8.3	162				14	13.4	990	8.9	8.4	48				14	14.2	1,000	9.4	8.5	15					14	14.9	854	8.1	8.7	31				14	16.4	948	7.8	8.8	15				14	16.4	904	8.7	8.9	21				14	17.1	926	9.1	9.1	13				14	16.7	973	8.9	9.1	17
				15	14.1	999	9.1	8.4	45					15	14.2	1,000	9.4	8.5	18					15	16.4	908	8.7	8.9	25					15	16.7	974	8.8	9.1	18
				16	14.2	999	9.4	8.5	22

Site 10	214109.8	3799432.0					6	3.4					90	0.5					146	0.8					86	0.5					22	1.4					16	1.8					205	0.3					52	0.6					35	0.9					34	1.0					10	2.2					17	1.6					6.8	3.4					7.9	2.8					6.0	3.7					3.0	6.1					4	6.7
				2	13.3	971	8.8	8.3	63				2	15.5	998	9.4	8.4	22					2	16.1	896	8.4	8.5	51				2	17.4	779	7.9	8.7	40				2	14.8	822	7.9	8.6	33				2	17.7	920	10.0	9.0	13					2	17.6	955	9.7	9.2	8				2	17.3	961	9.7	9.2	8				2	19.0	979	9.8	9.2	5					2	18.6	992	9.0	9.3	5
			3	14.3	1,005	9.3	8.3	8				3	14.2	1,004	9.3	8.4	7				3	14.0	999	9.1	8.3	74				3	13.9	989	8.9	8.3	99				3	13.2	973	8.8	8.3	61				3	15.2	998	9.4	8.4	22				3	14.6	1,000	9.4	8.5	15				3	16.4	896	8.7	8.4	81				3	16.0	887	8.4	8.5	53				3	15.7	784	8.2	8.7	41				3	14.8	823	7.9	8.6	33				3	17.6	916	10.0	9.0	13				3	17.1	894	9.3	9.0	19				3	17.7	957	9.7	9.2	9				3	17.3	961	9.8	9.2	9				3	18.0	980	10.1	9.3	5				3	17.9	980	9.7	9.3	5				3	18.5	992	9.1	9.3	5
			4	14.3	1,005	9.3	8.3	8				4	14.1	1,004	9.3	8.4	8				4	13.9	998	9.1	8.3	79				4	13.9	988	8.9	8.3	101				4	13.2	975	8.8	8.3	58				4	14.9	997	9.5	8.4	24				4	14.6	1,000	9.4	8.5	15				4	16.2	902	8.7	8.5	73				4	15.8	859	8.5	8.5	61				4	15.6	805	8.3	8.6	33				4	14.7	821	7.9	8.6	33				4	17.6	913	10.1	9.0	15				4	17.1	894	9.3	9.0	18				4	17.6	956	9.7	9.2	9				4	17.2	962	9.7	9.2	9				4	17.7	981	10.1	9.3	5				4	17.9	981	9.8	9.3	5				4	18.5	992	9.1	9.3	5
			5	14.3	1,005	9.2	8.3	8				5	14.0	1,004	9.3	8.4	8				5	13.9	998	9.1	8.3	75				5	13.9	988	8.9	8.3	104				5	13.1	976	8.9	8.3	57				5	14.8	994	9.4	8.4	29				5	14.6	1,000	9.4	8.5	15				5	16.0	879	8.7	8.5	86				5	15.7	855	8.4	8.5	63				5	15.2	799	8.2	8.6	39				5	14.7	821	7.9	8.6	33				5	17.5	906	10.1	9.0	16				5	17.0	895	9.3	9.0	18				5	17.5	956	9.7	9.2	9				5	17.2	962	9.7	9.2	9				5	17.6	983	9.9	9.3	5				5	17.6	980	9.9	9.3	6				5	18.5	992	9.1	9.3	5
			6	14.3	1,005	9.2	8.3	8				6	14.0	1,004	9.3	8.4	8				6	13.9	996	9.0	8.3	88				6	13.9	987	8.9	8.3	112				6	13.1	972	8.9	8.3	61				6	14.6	992	9.4	8.4	34				6	14.5	1,000	9.4	8.5	15				6	15.7	836	8.8	8.5	107				6	15.4	802	8.3	8.5	76				6	15.2	813	8.0	8.6	34				6	14.7	820	7.9	8.6	34				6	17.4	898	10.1	9.0	16				6	16.8	893	9.4	9.0	19				6	17.5	954	9.7	9.2	9				6	17.1	963	9.7	9.2	9				6	17.5	984	9.9	9.3	5				6	17.5	979	9.9	9.3	6				6	18.5	992	9.0	9.3	5
			7	14.3	1,005	9.2	8.3	8				7	14.0	1,004	9.3	8.4	8				7	13.9	995	9.1	8.3	93				7	13.8	983	8.9	8.3	116				7	12.9	961	8.9	8.3	67				7	14.4	990	9.3	8.4	38				7	14.5	1,000	9.4	8.5	14				7	15.6	874	8.9	8.5	88				7	15.3	801	8.1	8.5	79				7	15.1	808	8.0	8.6	36				7	14.7	820	7.9	8.6	33				7	17.2	881	9.9	9.0	20				7	16.8	895	9.4	9.0	19				7	17.4	953	9.7	9.2	9				7	17.1	964	9.8	9.2	9				7	17.5	984	9.8	9.3	5				7	17.4	980	9.9	9.3	6				7	18.5	991	9.0	9.3	5
			8	14.3	1,005	9.2	8.3	8				8	13.9	1,003	9.3	8.4	8				8	13.9	994	9.0	8.3	110				8	13.8	980	8.9	8.3	124				8	12.7	924	8.9	8.3	89				8	14.3	989	9.2	8.4	40				8	14.5	1,001	9.4	8.5	15				8	15.4	824	8.9	8.5	110				8	15.3	801	7.7	8.5	81				8	15.0	807	8.0	8.6	36				8	14.7	820	7.9	8.6	33				8	16.9	879	9.8	9.0	20				8	16.7	899	9.4	9.0	19				8	17.4	953	9.7	9.2	9				8	16.9	965	9.7	9.2	9				8	17.3	989	9.6	9.3	6				8	17.4	983	9.8	9.3	7
			9	14.3	1,005	9.2	8.3	8				9	13.9	1,003	9.2	8.4	9				9	13.8	991	9.0	8.3	120				9	13.7	977	9.0	8.3	143				9	12.5	886	8.9	8.3	130				9	14.1	988	9.1	8.4	40				9	14.4	1,001	9.4	8.5	14				9	15.4	800	8.7	8.5	125				9	15.1	883	7.2	8.4	73				9	15.0	806	8.2	8.6	35					9	16.6	892	9.7	8.9	20				9	16.7	904	9.4	9.0	19				9	17.3	952	9.7	9.2	9				9	16.8	967	9.7	9.2	10				9	17.2	993	9.7	9.3	9				9	17.2	989	9.7	9.3	7
			10	14.3	1,005	9.3	8.3	8				10	13.8	1,003	9.2	8.4	8				10	13.7	986	9.0	8.3	143				10	13.6	969	9.0	8.3	160				10	12.5	883	8.6	8.3	142				10	13.9	988	9.1	8.4	41				10	14.3	1,000	9.4	8.5	14				10	15.2	775	8.5	8.5	142				10	14.9	1,013	7.7	8.4	34				10	15.0	805	8.3	8.6	35					10	16.5	878	9.5	8.9	25				10	16.7	907	9.3	8.9	17				10	17.3	951	9.6	9.2	10				10	16.7	969	9.7	9.2	11				10	17.0	993	9.5	9.3	8
			11	14.3	1,005	9.3	8.3	8				11	13.8	1,004	9.3	8.4	9				11	13.6	981	9.0	8.3	173				11	13.5	958	9.0	8.3	178				11	12.5	887	8.1	8.2	143				11	13.6	988	9.1	8.4	42				11	14.3	1,000	9.5	8.5	15				11	15.1	799	8.4	8.5	131				11	14.9	1,007	8.1	8.4	20				11	15.0	811	8.2	8.6	33					11	16.6	910	9.2	8.9	19				11	16.6	910	9.1	8.9	16				11	17.3	951	9.5	9.2	10				11	16.7	969	9.5	9.2	12				11	17.0	993	9.3	9.3	8
			12	14.2	1,006	9.2	8.3	9				12	13.7	1,007	9.2	8.4	11					12	12.4	905	8.0	8.2	133				12	13.4	987	9.1	8.4	45				12	14.2	1,000	9.4	8.5	20				12	15.0	922	8.3	8.5	71				12	14.9	1,008	7.8	8.5	17				12	15.0	827	8.1	8.6	33					12	16.5	920	8.6	8.8	18				12	16.4	919	8.9	8.9	16				12	17.1	951	9.6	9.2	10					12	17.0	993	8.9	9.2	9
			13	14.2	1,006	9.1	8.3	12				13	13.6	1,016	9.2	8.4	12					13	11.7	921	8.0	8.2	132					13	14.2	1,000	9.4	8.5	25				13	15.0	1,013	8.1	8.5	20				13	14.9	1,008	8.2	8.6	17				13	14.9	819	8.1	8.6	45					13	16.4	904	8.3	8.8	22				13	16.3	904	8.6	8.9	17
			14	14.2	1,005	9.1	8.3	11					14	11.4	917	8.0	8.2	143					14	14.1	1,001	9.3	8.5	28				14	14.9	1,011	8.0	8.4	904					14	16.3	913	8.3	8.8	282
				15	11.4	915	7.8	8.2	145
				16	11.6	909	7.8	8.2	146

Site 11	214171.8	3799784.8					140	0.5					44	1.1					50	0.8					19	1.3					18	1.7					108	0.5					64	0.8					20	1.7					45	0.8					25	1.1					16	1.7					8.8	2.3
				2	14.7	1,017	9.6	8.4	11	4	4.0		2	13.9	998	8.9	8.3	92					2	15.2	991	9.2	8.5	42				2	14.6	1,008	9.2	8.5	19				2	17.2	988	9.5	8.6	20				2	16.0	908	8.6	8.5	52					2	15.7	839	7.1	8.6	42				2	19.8	827	7.0	8.7	28				2	17.7	893	10.0	9.1	17
				3	14.7	1,019	9.7	8.4	12				3	13.9	997	9.0	8.3	99				3	14.5	1,034	8.8	8.3	25				3	13.9	983	9.0	8.4	48.4				3	15.1	990	9.1	8.5	44				3	14.6	1,008	9.2	8.5	18				3	17.1	982	9.6	8.6	23				3	16.0	921	8.5	8.5	45				3	16.9	818	8.4	8.7	30				3	15.7	839	7.1	8.6	41				3	19.6	834	7.0	8.7	25				3	17.5	881	10.1	9.1	17					3	17.2	943	9.2	9.2	11
				4	13.9	997	9.0	8.3	99				4	14.5	1,035	8.8	8.3	24				4	14.0	982	9.0	8.3	52.5				4	14.9	989	9.1	8.4	48				4	14.6	1,008	9.2	8.5	18				4	17.0	964	9.6	8.7	33				4	15.9	916	8.6	8.5	46				4	15.8	783	8.6	8.7	41				4	15.7	838	7.1	8.6	41				4	18.8	871	7.1	8.7	21				4	17.4	865	10.0	9.1	20					4	17.1	938	9.3	9.2	12
				5	13.9	997	9.0	8.3	97				5	14.5	1,035	8.8	8.3	25				5	13.9	981	9.0	8.3	53.5				5	14.6	986	9.1	8.4	67				5	14.6	1,008	9.1	8.5	18				5	17.0	949	9.6	8.7	50					5	15.4	774	8.7	8.7	41				5	15.6	838	7.1	8.6	42				5	18.4	901	7.2	8.7	15				5	16.9	834	9.7	9.0	25					5	16.9	922	9.3	9.1	14
				6	13.9	996	9.0	8.3	98				6	14.5	1,034	8.8	8.3	30				6	13.8	980	9.0	8.3	55				6	13.7	990	9.3	8.4	100				6	14.6	1,008	9.1	8.5	18					6	15.0	776	8.6	8.6	41					6	18.3	902	7.3	8.8	15				6	16.4	815	9.1	8.9	31					6	16.7	918	9.4	9.1	14
				7	13.9	996	8.9	8.3	101				7	14.4	1,026	8.9	8.3	42				7	13.8	980	9.0	8.3	56				7	12.7	985	9.3	8.3	111				7	14.5	1,009	9.3	8.5	19					7	17.9	880	7.9	8.9	18					7	16.4	917	9.3	9.1	15
				8	13.8	994	9.0	8.3	102					8	12.5	984	8.9	8.3	119				8	14.5	1,009	9.3	8.5	19					8	15.8	902	9.3	9.1	20
				9	13.8	992	9.0	8.3	119					9	14.5	1,009	9.2	8.5	19					9	15.4	885	9.2	9.1	52
				10	14.5	1,010	9.2	8.5	19
				11	14.0	1,026	9.3	8.5	27
				12	13.0	1,069	9.6	8.5	95

Site 14	213847.5	3799893.5					1	8.8					32	1.3					14	2.0					33	1.0					14	2.2					25	1.3					2	7.8					44	0.8					25	1.4					22	1.6					11	2.5					15	1.8					6.1					9.3	2.3
				2	14.3	1,008	9.2	8.3	28					2	14.5	998	9.2	8.4	27				2	15.4	1,000	9.6	8.5	13				2	14.3	1,009	8.9	8.4	32					2	16.3	919	9.0	8.7	46				2	16.7	840	8.4	8.7	26				2	15.3	910	8.7	8.7	18				2	17.5	924	9.8	9.0	12				2	17.0	915	9.4	9.0	14				2	17.6	967	9.8	9.2	9
				3	14.7	1,003	9.5	8.4	3				3	14.3	1,008	9.1	8.3	31				3	14.3	1,008	9.2	8.4	17				3	14.5	998	9.2	8.4	29				3	15.2	1,001	9.6	8.5	15				3	14.3	1,009	8.9	8.4	32				3	16.8	1,002	9.9	8.8	4				3	16.2	924	9.0	8.7	42				3	16.6	833	8.5	8.7	29				3	15.3	910	8.6	8.7	18				3	17.5	923	9.8	9.0	12				3	16.7	926	9.4	9.0	13				3	17.7	967	10.1	9.2	9				3	16.5	954	9.1	9.1	11
				4	14.4	1,004	9.7	8.4	4				4	14.1	1,006	9.1	8.3	58				4	14.3	1,008	9.2	8.4	16				4	14.0	1,001	9.2	8.4	27				4	15.0	1,001	9.6	8.5	18				4	14.3	1,009	8.9	8.4	31				4	16.7	1,004	9.9	8.8	4				4	16.1	939	9.0	8.6	36				4	16.1	810	8.6	8.7	33				4	15.3	910	8.6	8.7	18				4	17.5	922	9.8	9.0	12				4	16.5	935	9.5	9.0	11				4	17.7	967	9.9	9.2	9				4	16.5	961	9.2	9.1	9
				5	14.4	1,004	9.6	8.4	4				5	14.0	1,004	9.2	8.3	75				5	14.3	1,008	9.2	8.4	17				5	13.9	997	9.2	8.4	32				5	14.8	999	9.7	8.5	23				5	14.3	1,009	8.9	8.4	30				5	16.6	1,006	10.0	8.8	4				5	16.1	954	9.0	8.6	31				5	15.3	781	8.7	8.7	39				5	15.3	909	8.6	8.7	18				5	17.5	922	9.8	9.0	12				5	16.5	932	9.5	9.0	13				5	17.6	967	9.9	9.2	9				5	16.5	959	9.2	9.1	9
				6	14.4	1,004	9.6	8.4	5				6	14.0	1,003	9.2	8.3	81				6	14.3	1,009	9.2	8.4	17				6	13.8	995	9.2	8.4	35				6	14.7	996	9.6	8.5	30				6	14.3	1,009	8.9	8.4	31				6	16.6	1,006	10.0	8.8	5				6	16.1	956	9.0	8.6	30				6	15.1	767	8.7	8.6	43				6	15.3	908	8.7	8.7	18				6	17.5	922	9.8	9.0	12				6	16.4	912	9.4	9.0	18				6	17.6	967	10.0	9.2	9				6	16.4	949	9.2	9.1	11
				7	14.3	1,005	9.6	8.4	5				7	13.9	1,001	9.2	8.3	92				7	14.3	1,009	9.1	8.4	17				7	13.7	997	9.2	8.4	36				7	14.6	994	9.6	8.5	36				7	14.3	1,009	8.9	8.4	31				7	16.6	1,007	10.0	8.8	5				7	16.1	956	9.0	8.7	30				7	15.0	764	8.5	8.6	44				7	15.2	908	8.7	8.7	18				7	17.3	922	9.8	9.0	12				7	16.4	909	9.4	9.0	16				7	17.4	966	10.1	9.2	9				7	16.3	938	9.2	9.1	12
				8	14.3	1,006	9.5	8.4	6				8	13.9	1,000	9.1	8.3	105				8	14.3	1,009	9.1	8.4	17				8	13.6	999	9.1	8.4	37				8	14.3	987	9.6	8.4	51				8	14.3	1,009	8.9	8.4	32				8	16.5	1,009	10.0	8.8	6				8	16.1	957	9.0	8.7	30				8	14.9	768	8.1	8.6	45				8	15.3	908	8.7	8.7	19				8	16.7	921	10.0	9.0	13				8	16.4	920	9.4	9.0	14					8	16.3	936	9.2	9.1	13
				9	14.2	1,007	9.5	8.4	7				9	13.9	998	9.0	8.3	109				9	14.3	1,009	9.2	8.4	17				9	13.5	998	8.9	8.4	40				9	14.3	985	9.5	8.4	56				9	14.2	1,009	8.9	8.4	32				9	16.3	1,009	10.1	8.8	9				9	16.0	970	9.2	8.7	25				9	14.9	771	7.8	8.6	44				9	15.2	908	8.6	8.7	18				9	16.6	929	10.0	9.0	13				9	16.4	945	9.2	9.0	10					9	16.2	938	9.2	9.1	12
				10	14.2	1,007	9.5	8.4	8				10	13.8	996	8.9	8.3	115				10	14.3	1,009	9.2	8.4	17				10	13.4	994	8.8	8.4	47				10	14.2	986	9.4	8.4	57				10	14.3	1,009	8.8	8.4	32				10	16.1	989	10.2	8.8	29				10	15.9	987	9.2	8.7	18				10	14.9	777	7.4	8.5	44				10	15.2	907	8.6	8.7	19				10	16.5	939	9.9	8.9	9				10	16.4	948	8.9	8.9	9					10	16.2	944	9.2	9.1	11
				11	14.1	1,008	9.3	8.4	8				11	13.7	990	8.9	8.3	159				11	14.3	1,009	9.2	8.4	17				11	13.3	963	8.8	8.4	83				11	13.8	984	9.4	8.4	68				11	14.2	1,009	8.8	8.4	32				11	15.5	931	10.3	8.8	94				11	15.6	970	9.3	8.7	29				11	14.9	780	7.1	8.5	44				11	15.2	906	8.6	8.7	19				11	16.5	940	9.6	8.9	9				11	16.4	947	8.7	9.0	9					11	16.2	948	9.0	9.1	12
				12	14.1	1,008	9.3	8.4	9				12	13.7	988	8.8	8.3	165				12	14.3	1,008	9.2	8.4	17				12	13.1	942	8.8	8.4	104				12	13.6	982	9.2	8.4	82				12	14.1	1,011	8.8	8.4	33				12	15.5	967	10.0	8.7	72				12	15.0	1,008	9.5	8.7	15				12	14.9	781	7.1	8.5	44				12	15.2	902	8.6	8.7	20				12	16.5	940	9.4	9.0	9				12	16.4	945	8.9	9.0	10					12	16.1	947	9.0	9.1	11
				13	14.1	1,007	9.2	8.4	10				13	13.6	985	8.8	8.3	183				13	14.3	1,008	9.2	8.4	17				13	13.0	931	8.6	8.3	115				13	13.3	984	9.0	8.3	90				13	14.0	1,016	8.8	8.4	37				13	15.4	982	8.7	8.6	56				13	14.9	1,012	9.5	8.7	12				13	14.9	782	7.1	8.5	43				13	15.1	897	8.5	8.7	21				13	16.5	938	9.1	9.0	11				13	16.3	942	9.2	9.0	10					13	16.1	958	9.0	9.1	12
				14	14.1	1,007	9.2	8.4	10				14	13.6	986	8.7	8.2	192				14	14.3	1,008	9.2	8.4	17				14	12.8	911	8.1	8.3	136				14	13.1	980	8.8	8.3	94				14	13.9	1,020	8.9	8.4	37				14	15.3	1,004	7.4	8.5	42				14	14.9	1,013	9.3	8.6	11				14	14.8	785	7.1	8.5	44				14	15.0	889	8.5	8.7	25					14	16.3	940	9.4	9.0	12					14	16.1	961	9.0	9.1	13
				15	14.1	1,007	9.2	8.4	10				15	13.6	984	8.6	8.2	205				15	14.3	1,008	9.2	8.4	18				15	12.6	877	8.0	8.2	171				15	13.1	976	8.5	8.3	96				15	13.8	1,023	8.9	8.4	38				15	15.2	1,032	7.3	8.5	7				15	14.9	1,013	9.1	8.6	13				15	14.9	848	7.1	8.6	30				15	14.7	847	8.6	8.7	34					15	16.3	941	9.4	9.0	14					15	16.0	957	8.9	9.1	17
				16	14.3	1,008	9.1	8.4	19					16	13.1	975	8.3	8.3	98				16	13.8	1,023	8.9	8.4	41					16	15.0	1,010	8.8	8.6	315					16	14.7	834	8.6	8.7	37					16	16.3	946	9.4	9.0	17					16	15.9	941	8.7	9.1	19
				17	14.2	1,011	9.2	8.4	27					17	12.9	960	8.1	8.3	103				17	13.7	1,025	8.8	8.4	39					17	16.3	951	9.2	9.0	18
				18	14.2	1,013	9.1	8.4	254					18	13.6	1,027	8.7	8.4	45
				19	14.2	1,012	9.1	8.4	512					19	13.5	1,030	8.4	8.3	44
				20	13.6	1,030	8.5	8.3	190

Site 15	213867.6	3799547.4					2	7.7					55	0.8					83	0.8					34	11.0					7	2.6					26	1.5					2	4.0					117	0.5					29	1.3					32	1.0					9	2.5					16	1.7					6.8					5.8	4.3
				2	15.3	1,000	9.5	8.5	11				2	14.4	998	9.2	8.5	26					2	16.1	833	8.0	8.4	75					2	14.9	836	7.9	8.6	37				2	17.5	929	10.1	9.0	11				2	16.9	907	9.0	9.0	18
				3	14.4	1,004	9.4	8.4	4				3	14.1	1,002	9.2	8.3	49				3	14.1	998	9.1	8.3	66				3	13.9	996	9.2	8.4	27				3	15.2	1,001	9.6	8.5	14				3	14.4	998	9.2	8.5	26				3	16.9	998	9.7	8.8	9				3	16.0	861	7.9	8.4	64				3	17.1	820	8.2	8.6	34				3	14.9	835	8.0	8.6	33				3	17.5	929	10.0	9.0	11				3	16.7	914	9.1	9.0	15				3	17.4	956	9.6	9.2	9				3	16.9	967	9.5	9.2	8
				4	14.4	1,004	9.4	8.4	4				4	14.1	1,002	9.2	8.3	47				4	14.1	998	9.2	8.3	66				4	13.9	997	9.2	8.4	25				4	15.0	1,001	9.6	8.5	17				4	14.4	998	9.2	8.5	26				4	16.8	997	9.7	8.7	11				4	15.8	838	7.9	8.5	68				4	16.6	814	8.4	8.6	35				4	14.9	836	8.0	8.6	32				4	17.5	928	10.1	9.0	11				4	16.7	916	9.1	9.0	15				4	17.4	956	9.6	9.2	9				4	16.8	963	9.5	9.2	8
				5	14.3	1,005	9.5	8.4	5				5	14.1	1,001	9.2	8.3	54				5	14.1	997	9.1	8.3	66				5	13.8	997	9.2	8.4	25				5	14.9	1,000	9.6	8.5	19				5	14.4	998	9.1	8.5	26				5	16.8	997	9.9	8.7	13				5	15.5	782	8.0	8.5	81				5	15.6	805	8.5	8.6	37				5	14.9	837	8.0	8.6	31				5	17.5	929	10.1	9.0	11				5	16.7	919	9.1	9.0	14				5	17.4	956	9.7	9.2	9				5	16.8	962	9.5	9.2	8
				6	14.3	1,006	9.5	8.4	5				6	14.1	1,001	9.3	8.3	54				6	14.1	998	9.1	8.3	65				6	13.8	996	9.2	8.4	26				6	14.8	999	9.6	8.5	22				6	14.4	998	9.1	8.5	26				6	16.7	996	9.9	8.7	15				6	15.4	759	7.9	8.5	88				6	15.3	800	8.4	8.6	39				6	14.9	835	8.0	8.6	33				6	17.5	929	10.1	9.0	11				6	16.6	921	9.1	9.0	14				6	17.4	956	9.6	9.2	9				6	16.8	960	9.5	9.2	8
				7	14.2	1,007	9.5	8.4	7				7	14.1	1,001	9.3	8.3	55				7	14.1	998	9.1	8.3	65				7	13.8	996	9.1	8.4	26				7	14.8	997	9.6	8.5	25				7	14.4	998	9.1	8.5	26				7	16.7	992	9.9	8.7	19				7	15.4	754	8.0	8.5	90				7	15.0	799	8.3	8.6	39				7	14.8	831	8.0	8.6	34				7	17.4	930	10.1	9.0	11				7	16.5	920	9.0	9.0	14				7	17.4	956	9.6	9.2	9				7	16.7	959	9.5	9.2	8
				8	14.2	1,006	9.4	8.4	8				8	14.1	1,000	9.2	8.3	59				8	14.1	998	9.1	8.3	66				8	13.8	995	9.1	8.4	27				8	14.7	996	9.6	8.5	28				8	14.4	998	9.2	8.5	26				8	16.6	989	9.8	8.7	22				8	15.4	752	8.0	8.5	91				8	14.9	797	8.4	8.6	39				8	14.8	825	8.1	8.6	36				8	17.4	929	10.1	9.0	11				8	16.5	919	8.9	9.0	14				8	17.4	956	9.7	9.2	9				8	16.7	958	9.6	9.2	9
				9	14.1	1,006	9.4	8.4	7				9	14.0	1,000	9.1	8.3	61				9	14.1	998	9.1	8.3	67				9	13.7	993	9.1	8.4	30				9	14.6	995	9.5	8.5	30				9	14.4	999	9.2	8.5	25				9	16.6	989	9.6	8.7	23				9	15.3	774	8.0	8.4	87				9	14.8	790	8.3	8.6	40				9	14.7	821	8.0	8.6	36				9	17.4	928	10.1	9.0	11				9	16.5	917	8.9	9.0	15				9	17.3	956	9.6	9.2	9				9	16.6	956	9.6	9.2	9
				10	14.1	1,006	9.4	8.4	8				10	14.0	998	9.2	8.3	68				10	14.1	997	9.1	8.3	69				10	13.7	992	9.1	8.4	34				10	14.5	993	9.4	8.5	34				10	14.4	998	9.2	8.5	25				10	16.6	981	9.5	8.7	26				10	15.4	828	7.7	8.4	77				10	14.8	790	8.2	8.6	41				10	14.7	819	7.9	8.6	37				10	17.3	926	10.1	9.0	12				10	16.5	912	8.9	9.0	16				10	17.4	956	9.6	9.2	9				10	16.6	956	9.5	9.2	9
				11	14.0	1,005	9.3	8.4	8				11	14.0	997	9.1	8.3	77				11	14.1	996	9.1	8.3	70				11	13.7	992	9.1	8.4	35				11	14.1	990	9.4	8.5	39				11	14.3	999	9.2	8.5	25				11	16.4	943	9.6	8.7	45				11	15.4	836	7.4	8.4	71				11	14.9	791	8.0	8.6	42				11	14.6	820	8.0	8.6	37				11	16.9	920	10.2	9.0	13				11	16.4	898	9.0	9.0	17				11	17.3	956	9.6	9.2	9				11	16.5	955	9.5	9.2	10
				12	14.0	1,003	9.2	8.4	9				12	13.9	994	9.1	8.3	88				12	14.1	996	9.1	8.3	72				12	13.7	992	9.1	8.4	36				12	13.9	987	9.3	8.4	41				12	14.3	1,000	9.2	8.5	24				12	16.1	881	9.6	8.7	80				12	15.5	882	7.2	8.4	53				12	14.9	794	7.8	8.6	41				12	14.6	821	8.0	8.6	38				12	16.6	925	10.2	9.0	14				12	16.2	876	9.0	9.0	20				12	17.3	955	9.7	9.2	9				12	16.3	951	9.5	9.2	10
				13	13.9	1,004	9.3	8.4	9				13	13.8	990	9.1	8.3	108				13	14.0	995	9.1	8.3	73				13	13.7	992	9.0	8.4	37				13	13.8	985	9.3	8.4	43				13	14.3	1,000	9.2	8.5	25				13	15.8	804	9.7	8.7	125				13	15.5	952	7.1	8.4	29				13	14.9	798	7.6	8.6	38				13	14.6	824	7.9	8.6	39				13	16.5	934	10.1	9.0	13				13	15.9	848	9.0	8.9	24				13	17.4	956	9.6	9.2	9				13	16.2	947	9.4	9.2	11
				14	13.8	1,004	9.3	8.4	9				14	13.7	986	9.0	8.3	127				14	14.0	992	9.1	8.3	81				14	13.7	991	9.0	8.4	37				14	13.5	983	9.3	8.4	47				14	14.3	1,000	9.2	8.5	24				14	15.2	797	9.8	8.6	138				14	15.4	997	7.2	8.5	12				14	14.9	816	7.5	8.6	38				14	14.5	826	7.7	8.6	40				14	16.4	941	10.1	9.0	19				14	15.7	837	8.9	8.9	26				14	17.3	956	9.6	9.2	9				14	16.1	937	9.3	9.2	11
				15	13.8	1,004	9.2	8.4	10				15	13.7	983	9.0	8.3	137				15	13.9	989	9.0	8.3	85				15	13.5	990	9.1	8.4	40				15	13.3	984	9.1	8.4	50				15	14.2	1,001	9.2	8.5	24				15	15.1	942	9.7	8.6	58				15	15.2	1,008	7.4	8.5	9				15	15.0	832	7.5	8.6	38				15	14.5	828	7.6	8.6	42				15	16.3	950	9.9	8.9	24				15	15.7	831	8.8	8.9	27				15	17.3	955	9.5	9.2	10				15	16.0	926	9.1	9.1	12
				16	13.6	972	9.0	8.3	110				16	12.0	952	9.3	8.4	84				16	13.3	984	9.0	8.4	49				16	14.2	1,001	9.2	8.5	23					16	15.0	1,008	7.6	8.5	11				16	15.0	835	7.5	8.6	40					16	16.2	952	9.7	8.9	26				16	15.7	831	8.5	8.9	27					16	15.5	900	9.0	9.1	16
				17	11.8	936	9.2	8.4	130				17	12.8	964	9.0	8.4	70				17	14.0	1,006	9.2	8.5	30					17	14.9	1,012	8.0	8.6	12				17	15.0	835	7.5	8.6	43					17	16.1	953	9.5	8.9	22				17	15.7	831	8.0	8.8	27					17	14.6	852	9.2	9.1	22
				18	13.5	1,025	9.2	8.5	45					18	14.9	836	7.6	8.6	79					18	16.0	955	9.4	8.9	1038
				19	13.0	1,045	9.2	8.5	85
				20	13.1	1,042	9.0	8.4	199

Site 16	213902.3	3799259.4					3	5.5					33	1.1					133	0.4					34	10.0					20	1.4					16	2.0					53	0.8					50	0.7					31	1.0					25	1.3					6	4.3					16	1.6					7.3	3.4					6.3	3.3
				2	14.1	1,003	9.3	8.3	32					2	13.9	996	9.2	8.4	30				2	14.8	998	9.3	8.4	24				2	14.4	999	9.4	8.5	18				2	17.0	893	8.3	8.6	95				2	16.2	912	8.8	8.6	52				2	17.5	800	8.3	8.7	37				2	15.1	884	8.4	8.7	25				2	17.6	947	10.3	9.1	8				2	16.8	896	8.8	9.0	20
			3	14.3	1,003	9.4	8.4	7				3	14.2	1,004	9.4	8.4	6				3	14.1	1,003	9.2	8.3	34				3	13.9	988	9.0	8.3	91				3	13.8	997	9.1	8.4	30				3	14.3	999	9.4	8.4	24				3	14.4	999	9.3	8.5	18				3	17.0	866	8.1	8.5	106				3	16.1	912	8.7	8.6	47				3	15.8	806	8.6	8.7	35				3	15.1	886	8.4	8.7	24				3	17.5	946	10.4	9.1	8				3	16.8	895	8.8	9.0	19				3	17.6	958	10.0	9.2	9				2	17.3	972	9.6	9.2	8
			4	14.3	1,003	9.4	8.4	7				4	14.1	1,004	9.5	8.4	6				4	14.1	1,003	9.2	8.3	34				4	13.9	988	8.9	8.3	89				4	13.7	996	9.2	8.4	31				4	13.8	996	9.5	8.4	30				4	14.4	999	9.4	8.5	17				4	16.8	825	8.0	8.5	136				4	16.1	908	8.8	8.6	48				4	15.6	806	8.7	8.7	33				4	15.1	887	8.4	8.7	24				4	17.4	945	10.4	9.1	8				4	16.8	899	8.8	9.0	18				4	17.6	958	9.9	9.2	9				3	17.2	972	9.6	9.2	8
			5	14.3	1,003	9.4	8.4	7				5	14.1	1,004	9.5	8.4	6				5	14.1	1,004	9.2	8.3	32				5	13.9	988	8.9	8.3	91				5	13.7	996	9.2	8.4	32				5	13.7	993	9.4	8.4	34				5	14.4	999	9.4	8.5	17				5	16.7	818	8.0	8.5	137				5	16.0	906	8.8	8.6	52				5	15.3	803	8.6	8.7	34				5	15.1	887	8.4	8.7	24				5	17.2	937	10.3	9.1	9				5	16.7	906	8.8	9.0	19				5	17.6	958	9.9	9.2	9				4	17.2	972	9.5	9.2	8
			6	14.3	1,003	9.4	8.4	7				6	14.1	1,004	9.5	8.4	6				6	14.1	1,003	9.3	8.3	32				6	13.9	985	9.0	8.3	97				6	13.7	996	9.2	8.4	32				6	13.7	993	9.2	8.4	34				6	14.4	999	9.4	8.5	17				6	16.2	903	7.9	8.5	89				6	15.9	894	8.9	8.6	57				6	15.1	812	8.5	8.7	34				6	15.1	887	8.4	8.7	24				6	17.1	923	10.4	9.1	12				6	16.7	903	8.8	8.9	20				6	17.6	958	10.0	9.2	9				5	17.1	971	9.6	9.2	8
			7	14.3	1,003	9.4	8.4	7				7	14.1	1,004	9.5	8.4	6				7	14.1	1,003	9.3	8.3	35				7	13.8	981	9.0	8.3	103				7	13.6	996	9.1	8.4	33				7	13.7	993	9.0	8.4	35				7	14.3	1,000	9.4	8.5	17				7	16.0	961	7.7	8.4	53				7	15.9	888	8.7	8.6	59				7	15.0	810	8.5	8.7	34				7	15.1	887	8.4	8.7	23				7	16.8	877	10.5	9.1	18				7	16.6	903	8.8	8.9	20				7	17.6	958	9.9	9.2	9				6	17.0	971	9.7	9.2	8
			8	14.3	1,003	9.3	8.4	7				8	14.0	1,003	9.4	8.4	6				8	14.1	1,003	9.3	8.3	36				8	13.8	980	8.9	8.3	108				8	13.6	995	9.1	8.4	35				8	13.6	992	9.0	8.4	38				8	14.3	1,000	9.4	8.5	17				8	15.9	984	7.6	8.4	39				8	15.9	899	8.5	8.6	53				8	14.9	801	8.5	8.7	36				8	15.1	887	8.4	8.7	23				8	16.5	839	10.6	9.0	24				8	16.6	904	8.8	8.9	21				8	17.6	958	9.9	9.2	9				7	17.0	970	9.7	9.2	9
			9	14.3	1,003	9.4	8.4	7				9	14.0	1,003	9.4	8.4	6				9	14.1	1,003	9.2	8.3	36				9	13.8	980	8.9	8.3	105				9	13.5	991	9.1	8.4	40				9	13.6	992	9.1	8.4	40				9	14.3	1,000	9.3	8.5	16				9	15.8	1,008	7.7	8.5	22				9	15.7	894	8.6	8.6	54				9	14.9	793	8.5	8.7	38				9	15.1	887	8.4	8.7	23				9	16.4	847	10.6	9.0	24				9	16.5	906	8.8	8.9	20				9	17.6	958	10.0	9.2	9				8	16.9	970	9.6	9.2	9
			10	14.3	1,003	9.4	8.4	8				10	14.0	1,003	9.4	8.4	6				10	14.1	1,003	9.3	8.3	38				10	13.8	979	8.9	8.3	113				10	13.5	990	9.1	8.4	41				10	13.5	995	9.1	8.4	38				10	14.3	1,000	9.4	8.5	15				10	15.6	1,018	8.6	8.5	11				10	15.6	921	8.6	8.6	47				10	14.9	792	8.5	8.6	39				10	15.1	887	8.4	8.7	23				10	16.6	910	10.2	8.8	17				10	16.5	904	8.8	8.9	20				10	17.6	958	10.0	9.2	9				9	16.8	969	9.6	9.2	10
			11	14.3	1,003	9.4	8.4	8				11	14.0	1,003	9.4	8.4	6				11	14.1	1,003	9.3	8.3	42				11	13.8	977	8.9	8.3	116				11	13.4	990	9.0	8.4	43				11	13.5	995	9.0	8.4	38				11	14.2	1,001	9.5	8.5	14				11	15.4	1,014	9.4	8.6	8				11	15.5	988	8.5	8.6	14				11	14.9	792	8.5	8.6	39				11	15.1	887	8.4	8.7	23				11	16.6	934	8.8	8.8	11				11	16.5	900	8.8	8.9	21				11	17.6	958	10.0	9.2	9				10	16.7	968	9.6	9.2	11
			12	14.3	1,003	9.3	8.4	8				12	14.0	1,003	9.3	8.4	6				12	14.1	1,002	9.2	8.3	42				12	13.8	974	8.9	8.3	117				12	13.3	988	9.0	8.4	44				12	13.5	995	8.9	8.4	39				12	14.2	1,001	9.4	8.5	14				12	15.2	1,014	9.9	8.7	8				12	15.3	1,000	8.3	8.6	9				12	14.9	793	8.4	8.6	39				12	15.1	888	8.5	8.7	23				12	16.5	935	7.7	8.8	12				12	16.5	894	8.8	8.9	23				12	17.5	957	9.9	9.2	9				11	16.7	966	9.5	9.2	11
			13	14.3	1,003	9.3	8.4	7				13	14.0	1,003	9.3	8.4	6				13	14.1	1,003	9.2	8.3	42				13	13.7	972	8.8	8.3	129				13	13.2	985	9.0	8.4	49				13	13.5	995	8.9	8.4	39				13	14.2	1,001	9.4	8.5	14				13	15.0	1,015	10.0	8.7	8				13	15.2	1,003	8.3	8.6	11				13	14.9	798	8.2	8.6	38				13	15.1	888	8.5	8.7	23				13	16.5	935	7.8	8.9	12				13	16.5	918	8.8	8.9	22				13	17.5	957	9.9	9.2	9				12	16.6	965	9.5	9.2	11
			14	14.3	1,003	9.4	8.4	7				14	14.0	1,004	9.3	8.4	6				14	14.1	1,002	9.2	8.3	48				14	13.7	970	8.7	8.3	127				14	12.8	965	9.1	8.4	66				14	13.5	994	9.0	8.4	40				14	14.2	1,001	9.4	8.5	14				14	14.9	1,014	10.2	8.8	8				14	15.2	1,001	8.8	8.7	15				14	14.9	802	8.1	8.6	38				14	15.1	889	8.5	8.7	23				14	16.5	939	8.6	8.9	11				14	16.4	926	8.7	8.9	23				14	17.5	957	9.9	9.2	9				13	16.5	962	9.3	9.2	11
			15	14.3	1,003	9.4	8.4	7				15	14.0	1,004	9.3	8.4	6				15	14.0	1,001	9.2	8.3	48				15	13.2	921	8.9	8.3	169				15	12.2	907	9.2	8.4	120				15	13.4	991	9.0	8.4	42				15	14.2	1,001	9.4	8.5	14				15	14.7	1,011	10.2	8.8	10				15	15.2	995	9.3	8.7	20				15	14.9	805	7.9	8.6	38				15	15.1	890	8.5	8.7	24				15	16.2	951	9.3	8.9	11				15	16.4	926	8.7	8.9	21				15	17.4	956	9.9	9.2	9				14	16.5	960	9.2	9.2	12
				16	14.0	1,004	9.3	8.4	6				16	13.7	988	9.2	8.3	93				16	12.9	891	8.9	8.3	271				16	11.6	909	9.0	8.4	145				16	13.3	987	9.0	8.4	46				16	14.2	1,001	9.3	8.5	14				16	14.7	1,010	10.0	8.7	12				16	15.0	995	9.5	8.7	22				16	14.9	808	7.7	8.6	38				16	15.1	890	8.5	8.7	23				16	16.0	948	9.4	8.9	9				16	16.4	959	8.7	8.9	16				16	17.3	955	10.0	9.2	9				15	16.4	962	9.2	9.2	10
				17	13.5	967	9.3	8.3	255				17	13.0	893	8.8	8.2	273				17	11.4	910	8.4	8.3	149				17	13.2	984	9.0	8.4	50				17	14.2	1,001	9.4	8.5	14					17	14.9	1,016	9.5	8.7	13				17	14.9	808	7.5	8.6	45				17	15.1	891	8.5	8.7	24					17	16.3	960	8.6	8.9	15				17	17.1	954	9.9	9.2	9				16	16.3	952	9.2	9.2	11
				18	11.4	909	7.7	8.3	151					18	14.1	1,001	9.4	8.5	14					18	15.1	891	8.4	8.7	27					18	16.3	961	8.5	8.9	17					17	16.1	930	9.1	9.2	13
				19	14.1	1,001	9.4	8.5	15

Site 17	213621.5	3799203.3					3	6.5					33	1.3					90	0.6					32	1.0					20	1.1					6	2.1					7	3.2					55	0.7					31	1.0					20	1.4					4	3.5					15	1.8					6.5	3.3					5.2	4.1
				2	13.9	998	9.2	8.4	32				2	15.3	999	9.4	8.5	21					2	16.2	907	8.8	8.6	52				2	16.0	811	8.4	8.7	32				2	15.2	903	8.6	8.7	21				2	17.4	954	10.4	9.1	7				2	16.9	914	9.2	9.0	16
				3	14.3	1,004	9.4	8.4	5				3	14.1	1,004	9.3	8.3	26				3	13.9	994	8.9	8.3	68				3	13.8	998	9.2	8.4	31				3	14.8	1,002	9.5	8.5	19				3	14.3	1,001	9.4	8.5	9				3	16.8	1,006	10.2	8.8	10				3	16.1	908	8.8	8.6	49				3	15.4	807	8.5	8.7	33				3	15.2	903	8.6	8.7	21				3	17.3	952	10.5	9.1	7				3	16.9	919	9.2	9.0	14				3	17.5	967	9.7	9.2	8				3	17.1	974	9.5	9.2	7
				4	14.3	1,004	9.4	8.4	5				4	14.1	1,004	9.3	8.3	26				4	13.9	995	8.9	8.3	66				4	13.7	998	9.2	8.4	30				4	14.0	1,002	9.6	8.5	18				4	14.3	1,002	9.4	8.5	8				4	16.7	1,002	10.2	8.8	14				4	16.0	910	8.8	8.6	46				4	15.1	809	8.6	8.7	34				4	15.2	903	8.6	8.7	21				4	17.3	949	10.5	9.1	8				4	16.7	938	9.3	9.0	12				4	17.5	966	9.8	9.2	8				4	17.0	973	9.5	9.2	8
				5	14.2	1,004	9.4	8.4	5				5	14.1	1,004	9.3	8.3	26				5	13.9	994	8.9	8.3	67				5	13.7	998	9.2	8.4	31				5	14.0	1,001	9.5	8.5	21				5	14.3	1,001	9.4	8.5	8				5	16.6	994	10.2	8.8	20				5	16.0	911	8.8	8.6	46				5	15.0	806	8.6	8.7	35				5	15.2	902	8.6	8.7	21				5	17.0	943	10.6	9.1	9				5	16.6	946	9.4	9.0	10				5	17.5	966	9.9	9.2	8				5	17.0	973	9.5	9.2	8
				6	14.2	1,004	9.4	8.4	5				6	14.1	1,004	9.3	8.3	27				6	13.9	994	9.0	8.3	69				6	13.7	997	9.2	8.4	32				6	13.9	1,001	9.3	8.4	22				6	14.3	1,002	9.5	8.5	8				6	16.5	986	10.2	8.8	27				6	15.9	919	8.8	8.6	42				6	14.9	795	8.6	8.7	38				6	15.2	902	8.6	8.7	21				6	16.9	938	10.6	9.1	10				6	16.6	944	9.4	9.0	10				6	17.5	966	9.9	9.2	8				6	17.0	973	9.5	9.2	8
				7	14.2	1,004	9.4	8.4	5				7	14.1	1,004	9.3	8.3	27				7	13.9	994	9.0	8.3	69				7	13.7	997	9.2	8.4	33				7	13.9	1,001	9.3	8.4	20				7	14.3	1,001	9.5	8.5	8				7	16.5	981	10.0	8.7	31				7	15.9	926	8.8	8.6	40				7	14.9	792	8.5	8.7	39				7	15.2	902	8.6	8.7	21				7	16.8	926	10.7	9.1	12				7	16.5	950	9.4	9.0	9				7	17.5	966	9.8	9.2	8				7	16.9	972	9.6	9.2	8
				8	14.1	1,004	9.4	8.4	5				8	14.1	1,004	9.2	8.3	27				8	13.9	994	9.0	8.3	69				8	13.6	997	9.2	8.4	34				8	13.9	1,001	9.3	8.5	20				8	14.3	1,002	9.5	8.5	8				8	16.4	976	9.9	8.7	35				8	15.9	930	8.8	8.6	38				8	14.9	791	8.5	8.6	39				8	15.2	901	8.6	8.7	21				8	16.6	923	10.7	9.1	14				8	16.5	957	9.4	9.0	9				8	17.5	966	9.8	9.2	8				8	16.8	972	9.6	9.2	8
				9	14.1	1,004	9.4	8.4	5				9	14.1	1,004	9.2	8.3	29				9	13.9	994	9.0	8.3	69				9	13.6	997	9.1	8.4	35				9	13.8	1,000	9.3	8.5	23				9	14.3	1,002	9.5	8.5	8				9	16.4	967	9.8	8.7	41				9	15.8	922	8.8	8.6	40				9	14.9	793	8.4	8.6	39				9	15.1	901	8.6	8.7	21				9	16.6	932	10.6	9.1	12				9	16.4	956	9.4	9.0	8				9	17.5	966	9.8	9.2	8				9	16.6	968	9.6	9.2	9
				10	14.1	1,004	9.5	8.4	5				10	14.1	1,004	9.2	8.3	29				10	13.9	993	9.0	8.3	70				10	13.6	997	9.2	8.4	35				10	13.8	1,000	9.4	8.5	25				10	14.3	1,002	9.5	8.5	9				10	16.3	953	9.7	8.7	52				10	15.7	927	8.8	8.6	39				10	14.9	793	8.3	8.6	39				10	15.2	901	8.6	8.7	21				10	16.6	937	10.5	9.0	11				10	16.4	957	9.3	9.0	8				10	17.5	966	9.8	9.2	8				10	16.5	965	9.6	9.2	9
				11	14.1	1,004	9.5	8.4	5				11	14.1	1,004	9.3	8.3	32				11	13.9	992	9.0	8.3	73				11	13.6	996	9.1	8.4	36				11	13.7	999	9.3	8.5	28				11	14.3	1,002	9.5	8.5	9				11	16.1	949	9.6	8.7	64				11	15.6	939	8.9	8.6	36				11	14.9	794	8.2	8.6	39				11	15.2	901	8.6	8.7	21				11	16.5	940	10.3	9.0	10				11	16.3	960	9.3	9.0	7				11	17.5	965	9.8	9.2	8				11	16.5	966	9.5	9.2	9
				12	14.1	1,004	9.5	8.4	5				12	14.1	1,003	9.3	8.4	37				12	13.9	991	8.9	8.3	78				12	13.6	996	9.1	8.4	38				12	13.7	999	9.2	8.5	28				12	14.2	1,001	9.6	8.5	10				12	16.1	970	9.5	8.6	60				12	15.5	958	9.1	8.6	28				12	14.9	795	8.0	8.6	39				12	15.2	901	8.6	8.7	21				12	16.5	943	9.9	9.0	10				12	16.3	964	9.3	9.0	9				12	17.5	966	9.8	9.2	8				12	16.5	967	9.4	9.2	9
				13	14.1	1,004	9.5	8.4	5				13	14.1	1,003	9.3	8.4	39				13	13.9	991	8.9	8.3	78				13	13.6	996	9.2	8.4	37				13	13.7	998	9.2	8.5	29				13	14.2	1,001	9.6	8.5	9				13	16.1	1,009	9.3	8.6	40				13	15.4	986	9.1	8.6	17				13	14.9	797	7.8	8.6	39				13	15.2	902	8.5	8.7	21				13	16.4	944	9.5	9.0	10				13	16.3	964	9.3	9.0	10				13	17.5	965	9.8	9.2	8				13	16.4	969	9.3	9.2	9
				14	14.1	1,004	9.4	8.4	5				14	14.1	1,003	9.2	8.4	43				14	13.9	991	8.9	8.3	78				14	13.6	996	9.1	8.4	37				14	13.7	997	9.1	8.5	30				14	14.2	1,001	9.5	8.5	9				14	15.9	1,026	9.2	8.6	16				14	15.2	998	9.1	8.6	13				14	14.9	796	7.6	8.6	39				14	15.2	902	8.5	8.7	21				14	16.4	950	9.3	9.0	9				14	16.3	964	9.3	9.0	11				14	17.4	966	9.8	9.2	8				14	16.4	970	9.2	9.2	10
				15	14.1	1,004	9.4	8.4	5				15	14.1	1,003	9.2	8.3	46				15	13.8	989	8.9	8.3	81				15	13.6	996	9.1	8.4	37				15	13.7	997	9.1	8.4	31				15	14.2	1,002	9.4	8.5	9				15	15.3	1,023	9.0	8.5	8				15	15.2	1,000	9.0	8.7	12				15	14.9	797	7.4	8.6	40				15	15.2	903	8.5	8.7	21				15	16.3	960	9.4	9.0	7				15	16.3	965	9.3	9.0	12				15	17.3	968	9.8	9.2	8				15	16.4	970	9.2	9.2	11
				16	14.0	1,004	9.4	8.4	5				16	14.0	1,002	9.2	8.3	52				16	13.8	986	8.9	8.3	92				16	13.6	996	9.1	8.4	38				16	13.5	993	9.1	8.4	35				16	14.2	1,001	9.4	8.5	10				16	14.9	1,017	8.7	8.6	8				16	15.2	1,000	8.9	8.7	12				16	14.9	797	7.4	8.6	39				16	15.2	904	8.6	8.7	21				16	16.2	970	9.4	9.0	6				16	16.3	965	9.4	9.0	13				16	17.3	969	9.7	9.2	7				16	16.4	970	9.2	9.2	13
				17	14.0	1,003	9.4	8.4	6				17	14.0	1,002	9.2	8.3	62				17	13.5	956	8.9	8.3	132				17	13.6	995	9.1	8.4	38				17	13.3	985	9.2	8.4	47				17	14.2	1,002	9.4	8.5	10				17	14.9	1,017	8.6	8.6	8				17	15.2	1,000	9.0	8.7	12				17	15.0	807	7.3	8.6	37				17	15.2	906	8.6	8.7	21				17	16.0	959	9.5	9.0	7				17	16.3	967	9.5	9.0	13				17	17.3	969	9.7	9.2	7				17	16.4	970	9.2	9.2	13
				18	14.0	1,003	9.4	8.4	6				18	13.9	1,000	9.2	8.3	86				18	13.3	929	9.0	8.3	220				18	13.1	962	9.2	8.4	65				18	13.3	984	9.2	8.4	49				18	14.2	1,001	9.4	8.6	11				18	14.7	1,016	8.6	8.7	8				18	15.2	1,001	9.2	8.7	13				18	15.2	927	7.3	8.6	20				18	15.1	906	8.5	8.7	21				18	16.0	955	9.5	9.0	9				18	16.1	971	9.6	9.0	11				18	17.2	967	9.8	9.2	8				18	16.4	970	9.2	9.2	13
				19	14.0	1,003	9.4	8.4	7				19	13.7	990	9.2	8.3	212				19	13.2	923	8.9	8.3	244				19	12.5	931	9.3	8.4	100				19	13.1	978	9.0	8.4	53				19	14.2	1,001	9.5	8.6	11				19	14.6	1,010	9.1	8.7	11				19	15.2	990	9.5	8.7	24				19	15.3	951	7.4	8.6	14				19	15.1	906	8.6	8.7	22				19	15.8	954	9.5	9.0	17				19	16.1	971	9.6	9.0	10				19	17.2	964	9.6	9.2	10				19	16.4	970	9.2	9.2	14
				20	14.0	1,002	9.4	8.4	10					20	11.7	884	9.2	8.4	150				20	12.6	946	9.0	8.4	68				20	14.2	1,001	9.5	8.6	11					20	15.1	976	9.5	8.7	30				20	15.3	955	7.4	8.6	15					20	16.1	971	9.5	9.0	10				20	17.0	959	9.5	9.2	10				20	16.4	970	9.2	9.2	15
				21	11.6	869	8.8	8.3	171				21	11.3	841	9.2	8.4	155				21	14.2	1,001	9.5	8.6	11

Site 18	213607.0	3799564.6					2	10.5					25	1.2					44	1.1					23	1.2					6	3.3					11	2.3					3	5.2					109	0.6					23	1.5					33	1.0					5	5.0					14	2.1					6.9					5.2	4.8
				2	14.2	1,000	9.2	8.4	40					2	15.1	1,001	9.5	8.5	9					2	16.0	798	7.6	8.5	90				2	17.8	851	8.9	8.7	24				2	14.8	827	7.9	8.6	34				2	17.1	956	10.0	9.0	7				2	16.9	909	9.1	9.0	15
				3	14.4	1,003	9.5	8.4	3				3	14.2	1,004	9.4	8.4	27				3	14.2	999	9.2	8.4	43				3	14.0	999	9.3	8.4	23				3	14.8	1,002	9.6	8.5	10				3	14.3	1,001	9.4	8.5	13				3	16.8	1,001	9.9	8.8	4				3	16.0	816	7.6	8.5	79				3	17.3	846	9.0	8.7	26				3	14.8	827	7.9	8.6	33				3	17.1	956	9.9	9.0	7				3	16.8	917	9.2	9.0	15				3	17.3	962	9.7	9.2	9
				4	14.4	1,003	9.5	8.4	3				4	14.2	1,004	9.4	8.4	29				4	14.2	1,000	9.3	8.4	41				4	13.9	1,000	9.4	8.4	21				4	14.6	1,001	9.6	8.5	13				4	14.2	1,001	9.4	8.5	13				4	16.6	1,000	10.0	8.8	6				4	15.9	829	7.6	8.5	71				4	16.1	813	9.2	8.7	33				4	14.8	827	7.9	8.6	32				4	17.1	956	10.0	9.0	7				4	16.7	922	9.2	9.0	14				4	17.3	962	9.6	9.2	9
				5	14.3	1,004	9.5	8.4	4				5	14.2	1,004	9.4	8.4	30				5	14.2	1,000	9.3	8.4	42				5	13.8	1,001	9.4	8.4	21				5	14.5	1,001	9.5	8.5	15				5	14.2	1,001	9.4	8.5	13				5	16.5	998	10.0	8.8	11				5	15.7	810	7.7	8.5	76				5	15.6	807	9.3	8.7	35				5	14.8	826	7.9	8.6	33				5	17.1	956	10.0	9.0	6				5	16.6	926	9.2	9.0	13				5	17.3	962	9.7	9.2	9
				6	14.3	1,004	9.5	8.4	4				6	14.2	1,004	9.3	8.4	30				6	14.2	999	9.2	8.4	43				6	13.8	1,001	9.3	8.4	21				6	14.4	1,001	9.5	8.5	17				6	14.2	1,001	9.4	8.5	13				6	16.4	989	10.0	8.8	19				6	15.6	794	7.7	8.5	79				6	15.2	804	9.4	8.7	35				6	14.8	825	7.9	8.6	33				6	17.0	953	10.0	9.0	7				6	16.5	935	9.3	9.0	12				6	17.3	962	9.6	9.2	9
				7	14.3	1,005	9.6	8.4	5				7	14.2	1,004	9.3	8.4	29				7	14.2	999	9.2	8.4	43				7	13.8	1,001	9.3	8.4	21				7	14.2	1,000	9.6	8.5	20				7	14.2	1,001	9.5	8.5	13				7	16.3	975	10.0	8.8	30				7	15.6	800	7.7	8.5	77				7	15.1	806	9.3	8.6	35				7	14.8	824	7.9	8.6	34				7	16.8	949	10.0	9.0	8				7	16.5	942	9.3	9.0	11				7	17.3	962	9.6	9.2	9
				8	14.3	1,005	9.5	8.4	5				8	14.2	1,004	9.3	8.4	31				8	14.2	999	9.2	8.4	44				8	13.8	1,001	9.3	8.4	21				8	14.1	999	9.6	8.5	21				8	14.2	1,001	9.5	8.5	13				8	16.2	961	10.1	8.7	38				8	15.6	810	7.7	8.5	76				8	15.0	805	9.0	8.6	35				8	14.7	824	7.9	8.6	34				8	16.7	947	10.1	9.0	8				8	16.4	948	9.3	9.0	9				8	17.3	962	9.7	9.2	9
				9	14.2	1,005	9.5	8.4	5				9	14.2	1,004	9.3	8.4	30				9	14.2	999	9.2	8.4	44				9	13.8	1,001	9.4	8.4	22				9	14.0	999	9.5	8.5	23				9	14.2	1,001	9.4	8.5	13				9	16.2	950	10.1	8.7	46				9	15.6	823	7.8	8.5	72				9	15.0	806	8.6	8.6	36				9	14.7	821	7.9	8.6	35				9	16.5	942	10.1	9.0	10				9	16.4	950	9.2	9.0	8				9	17.3	962	9.7	9.2	9
				10	14.2	1,005	9.5	8.4	5				10	14.2	1,004	9.3	8.4	30				10	14.1	999	9.2	8.4	45				10	13.8	1,000	9.3	8.4	24				10	14.0	998	9.3	8.4	23				10	14.2	1,001	9.4	8.5	13				10	16.1	934	10.1	8.7	56				10	15.6	869	7.6	8.5	58				10	15.0	804	8.3	8.6	36				10	14.6	819	7.9	8.6	36				10	16.5	943	10.0	9.0	11				10	16.4	953	9.1	9.0	8				10	17.3	962	9.6	9.2	9
				11	14.2	1,006	9.4	8.4	6				11	14.2	1,003	9.3	8.4	33				11	14.1	999	9.2	8.4	45				11	13.8	1,000	9.3	8.4	26				11	13.9	999	9.1	8.4	24				11	14.2	1,001	9.4	8.5	13				11	16.1	922	10.0	8.7	62				11	15.7	886	7.5	8.5	48				11	15.0	803	7.9	8.6	36				11	14.6	819	7.9	8.6	35				11	16.4	945	10.0	9.0	10				11	16.4	959	9.1	9.0	7				11	17.3	962	9.6	9.2	9
				12	14.2	1,005	9.4	8.4	6				12	14.2	1,003	9.3	8.4	34				12	14.1	998	9.2	8.4	46				12	13.7	1,000	9.3	8.4	27				12	13.8	997	9.1	8.4	27				12	14.2	1,001	9.4	8.5	13				12	16.0	915	10.0	8.7	67				12	15.7	926	7.5	8.5	35				12	15.0	805	7.6	8.6	35				12	14.6	818	7.9	8.6	37				12	16.4	946	9.9	9.0	13				12	16.4	962	9.1	9.0	7				12	17.3	962	9.6	9.2	9
				13	14.2	1,005	9.4	8.4	5				13	14.2	1,003	9.3	8.4	34				13	14.1	998	9.2	8.4	47				13	13.7	999	9.3	8.4	28				13	13.8	996	9.1	8.4	30				13	14.2	1,001	9.4	8.5	13				13	15.9	909	9.9	8.6	67				13	15.6	976	7.6	8.5	18				13	15.0	808	7.5	8.6	35				13	14.6	818	7.8	8.6	38				13	16.4	947	9.7	9.0	15				13	16.3	965	9.2	9.0	6				13	17.3	962	9.6	9.2	9				13	16.4	970	9.3	9.2	9
				14	14.1	1,005	9.4	8.4	6				14	14.2	1,003	9.3	8.4	35				14	14.1	997	9.2	8.4	49				14	13.7	998	9.2	8.4	29				14	13.8	995	9.1	8.4	30				14	14.2	1,001	9.4	8.5	13				14	15.6	959	9.8	8.6	39				14	15.5	998	8.0	8.5	9				14	15.0	813	7.4	8.6	34				14	14.6	819	7.7	8.6	38				14	16.3	948	9.5	8.9	14				14	16.3	966	9.3	9.0	6				14	17.3	962	9.6	9.2	9				14	16.4	969	9.3	9.2	9
				15	14.1	1,005	9.4	8.4	6				15	14.2	1,003	9.3	8.4	34				15	14.1	996	9.2	8.4	55				15	13.6	997	9.2	8.4	31				15	13.7	997	9.1	8.4	29				15	14.2	1,001	9.4	8.5	13				15	15.3	1,004	9.6	8.6	16				15	15.4	1,000	8.4	8.5	7				15	15.0	825	7.4	8.6	31				15	14.6	819	7.7	8.6	39				15	16.2	950	9.4	8.9	16				15	16.3	968	9.4	9.0	6				15	17.3	962	9.6	9.2	9				15	16.4	964	9.3	9.2	9
				16	14.1	1,004	9.4	8.4	6				16	14.1	1,002	9.3	8.4	43				16	14.0	993	9.2	8.4	58				16	13.5	992	9.3	8.4	39				16	13.7	996	9.0	8.4	30				16	14.2	1,001	9.4	8.5	13				16	15.2	1,012	9.4	8.6	10				16	15.2	997	8.8	8.6	11				16	15.0	841	7.5	8.6	30				16	14.6	821	7.7	8.6	40				16	16.1	950	9.3	8.9	16				16	16.3	968	9.5	9.0	6				16	17.3	961	9.6	9.2	9				16	16.2	951	9.2	9.2	10
				17	14.0	1,004	9.4	8.4	6				17	14.1	1,002	9.3	8.4	47				17	14.0	992	9.2	8.4	68				17	13.3	985	9.3	8.4	51				17	13.7	995	8.9	8.4	32				17	14.2	1,001	9.4	8.5	13				17	15.0	1,014	9.1	8.6	10				17	15.2	1,012	9.3	8.7	10				17	15.0	839	7.5	8.6	31				17	14.6	823	7.6	8.6	40				17	16.0	948	9.2	8.9	15				17	16.2	967	9.5	9.1	6				17	17.3	961	9.6	9.2	9
				18	14.0	1,004	9.3	8.4	6				18	14.1	1,001	9.3	8.4	47				18	14.0	991	9.1	8.4	70				18	13.3	983	9.2	8.4	52				18	13.6	994	9.0	8.4	33				18	14.2	1,001	9.5	8.5	13				18	14.8	1,013	8.9	8.7	10				18	15.1	1,011	9.8	8.7	11				18	15.0	837	7.5	8.6	32				18	14.6	824	7.6	8.6	41				18	16.0	946	9.1	8.9	13				18	16.2	967	9.6	9.1	6				18	17.3	960	9.6	9.2	9
				19	14.0	1,004	9.4	8.4	7				19	14.1	1,001	9.3	8.4	52				19	13.9	982	9.0	8.4	91				19	13.3	983	9.1	8.4	52				19	13.6	994	9.0	8.4	35				19	14.2	1,001	9.5	8.6	14				19	14.7	1,012	8.8	8.7	11				19	14.9	1,013	10.1	8.7	8				19	15.0	842	7.5	8.6	32				19	14.6	824	7.6	8.6	40				19	15.9	948	8.9	8.9	12				19	16.2	966	9.6	9.1	7				19	17.3	960	9.6	9.2	10
				20	14.0	1,004	9.4	8.4	7				20	14.0	996	9.3	8.4	86				20	13.5	954	9.1	8.4	155				20	13.2	983	8.9	8.4	53				20	13.6	993	9.0	8.4	36				20	14.1	1,001	9.5	8.6	14				20	14.7	1,011	8.9	8.7	12				20	14.8	1,012	10.1	8.7	8				20	15.0	846	7.5	8.6	32				20	14.6	825	7.5	8.6	41				20	15.8	947	8.8	8.9	18				20	16.2	968	9.7	9.1	12				20	17.2	960	9.7	9.2	10
				21	14.0	1,004	9.4	8.4	8				21	13.8	989	9.3	8.4	141				21	13.3	924	9.2	8.3	235				21	12.7	968	9.0	8.4	72				21	13.3	980	9.0	8.4	49				21	14.1	1,002	9.5	8.6	14					21	14.8	1,012	9.8	8.7	8				21	15.1	865	7.6	8.6	28				21	14.6	825	7.4	8.6	41					21	16.0	972	9.7	9.1	13				21	17.1	959	9.7	9.2	12
				22	13.4	969	9.3	8.3	299					22	12.0	930	9.1	8.4	124				22	12.2	920	9.3	8.4	101				22	14.1	1,002	9.4	8.6	15					22	14.8	1,013	9.6	8.7	9					22	17.0	955	9.6	9.2	14
				23	13.9	1,010	9.4	8.5	32					23	14.7	1,013	9.5	8.7	11					23	16.5	964	9.6	9.2	29
				24	13.0	1,054	9.5	8.5	77

Site 19	213577.3	3799932.6					1	13.0					14	1.9					25	1.4					216	1.4					5	3.6					21	1.1					2	8.3					37	0.9					19	1.6					18	1.6					5	10.8					13	2.3					7.2					4.7	5.0
				2	14.4	1,006	9.4	8.4	14					2	15.3	1,001	9.5	8.5	8				2	14.2	1,000	9.2	8.5	17				2	16.9	999	9.9	8.8	3				2	16.6	945	9.5	8.7	38				2	16.8	874	9.1	8.8	21				2	15.2	869	8.3	8.7	21				2	17.2	955	10.1	9.0	7				2	16.7	926	9.4	9.0	13
				3	14.4	1,003	9.6	8.4	3				3	14.4	1,006	9.3	8.4	14				3	14.2	1,003	9.3	8.4	26				3	14.0	1,000	9.3	8.4	21				3	15.1	1,002	9.6	8.5	8				3	14.2	1,000	9.2	8.5	20				3	16.8	1,000	9.7	8.8	3				3	16.4	956	9.5	8.7	31				3	16.7	868	9.0	8.8	21				3	15.2	869	8.1	8.7	20				3	17.1	955	10.1	9.0	7				3	16.6	928	9.5	9.0	12				3	17.0	959	9.4	9.1	9				3	16.7	973	9.3	9.2	8
				4	14.4	1,003	9.6	8.4	3				4	14.4	1,006	9.4	8.4	16				4	14.2	1,003	9.3	8.4	27				4	14.0	1,000	9.3	8.4	21				4	15.0	1,002	9.6	8.5	9				4	14.2	1,000	9.2	8.5	20				4	16.4	1,002	9.8	8.8	3				4	16.2	957	9.5	8.7	30				4	16.4	859	9.1	8.8	24				4	15.2	869	8.2	8.7	20				4	17.1	949	10.1	9.0	8				4	16.6	928	9.5	9.0	12				4	17.0	959	9.4	9.1	9				4	16.6	973	9.2	9.2	8
				5	14.4	1,003	9.6	8.4	3				5	14.3	1,006	9.4	8.4	18				5	14.2	1,003	9.3	8.4	28				5	13.9	1,000	9.3	8.4	21				5	14.9	1,002	9.6	8.5	10				5	14.2	1,000	9.2	8.5	19				5	16.2	1,001	9.9	8.8	3				5	16.0	932	9.6	8.7	37				5	15.9	832	9.2	8.8	30				5	15.2	869	8.3	8.7	21				5	17.1	947	10.1	9.0	8				5	16.6	928	9.4	9.0	12				5	17.0	959	9.3	9.1	9				5	16.6	972	9.2	9.2	8
				6	14.3	1,003	9.6	8.4	3				6	14.3	1,006	9.4	8.4	20				6	14.2	1,003	9.3	8.4	27				6	13.9	1,000	9.3	8.4	22				6	14.9	1,001	9.6	8.5	11				6	14.2	1,000	9.1	8.5	20				6	16.1	1,001	10.0	8.8	4				6	16.0	918	9.6	8.7	42				6	15.2	801	9.3	8.8	35				6	15.2	869	8.3	8.7	20				6	17.0	946	10.1	9.0	8				6	16.6	930	9.4	9.0	12				6	17.0	959	9.3	9.1	9				6	16.5	970	9.2	9.2	7
				7	14.3	1,003	9.6	8.4	3				7	14.3	1,006	9.3	8.4	25				7	14.2	1,003	9.3	8.4	27				7	13.9	1,000	9.3	8.4	22				7	14.8	1,001	9.7	8.5	14				7	14.2	1,000	9.1	8.5	20				7	16.0	1,001	10.0	8.8	6				7	16.0	955	9.5	8.7	31				7	15.1	791	9.4	8.7	38				7	15.1	868	8.4	8.7	20				7	17.0	945	10.1	9.0	9				7	16.5	936	9.4	9.0	11				7	17.0	959	9.3	9.1	10				7	16.5	971	9.2	9.2	7
				8	14.3	1,003	9.6	8.4	3				8	14.3	1,006	9.4	8.4	28				8	14.2	1,003	9.4	8.4	28				8	13.9	999	9.2	8.4	22				8	14.7	1,001	9.7	8.5	15				8	14.2	1,000	9.1	8.5	21				8	15.9	995	9.8	8.8	18				8	16.0	975	9.5	8.7	23				8	15.1	820	9.3	8.7	33				8	15.1	868	8.4	8.7	20				8	17.1	947	10.1	9.0	8				8	16.4	959	9.4	9.0	8				8	17.0	959	9.4	9.1	9				8	16.5	972	9.2	9.1	8
				9	14.3	1,003	9.6	8.4	3				9	14.2	1,006	9.3	8.4	30				9	14.2	1,003	9.3	8.4	30				9	13.9	999	9.3	8.4	22				9	14.5	1,001	9.7	8.5	19				9	14.2	1,000	9.1	8.5	20				9	15.7	945	9.8	8.8	64				9	16.0	979	9.5	8.7	19				9	15.1	846	9.1	8.6	24				9	15.1	868	8.4	8.7	19				9	17.0	947	10.0	9.0	8				9	16.3	962	9.4	9.0	6				9	17.0	959	9.4	9.1	10				9	16.5	972	9.2	9.1	8
				10	14.2	1,003	9.6	8.4	4				10	14.2	1,006	9.3	8.4	34				10	14.2	1,003	9.3	8.4	30				10	13.9	999	9.3	8.4	23				10	14.1	1,000	9.7	8.5	27				10	14.2	1,000	9.1	8.5	19				10	15.3	844	10.1	8.8	126				10	16.0	980	9.3	8.7	18				10	15.1	840	8.4	8.6	26				10	15.1	874	8.4	8.7	19				10	17.0	947	9.8	9.0	8				10	16.3	962	9.5	9.0	6				10	17.0	959	9.4	9.1	10				10	16.5	972	9.1	9.1	8
				11	14.2	1,004	9.5	8.4	4				11	14.2	1,006	9.2	8.4	36				11	14.2	1,003	9.3	8.4	29				11	13.9	998	9.3	8.4	22				11	13.7	992	9.7	8.5	43				11	14.2	1,001	9.1	8.5	19				11	15.2	895	10.0	8.7	107				11	16.0	983	9.0	8.7	18				11	15.1	833	7.5	8.6	28				11	15.1	879	8.3	8.7	18				11	16.9	944	9.7	9.0	9				11	16.3	962	9.6	9.0	7				11	17.0	958	9.4	9.1	10				11	16.5	970	9.0	9.1	7
				12	14.2	1,005	9.6	8.4	6				12	14.2	1,006	9.2	8.4	36				12	14.2	1,003	9.2	8.4	31				12	13.8	999	9.3	8.4	22				12	13.7	988	9.7	8.5	48				12	14.2	1,002	9.1	8.5	20				12	15.1	931	9.6	8.7	78				12	15.8	991	9.2	8.7	12				12	15.1	843	7.3	8.6	27				12	15.1	877	8.2	8.7	18				12	16.8	943	9.7	9.0	9				12	16.3	961	9.6	9.1	7				12	17.0	959	9.4	9.1	10				12	16.4	969	9.1	9.1	7
				13	14.1	1,005	9.5	8.4	7				13	14.2	1,006	9.2	8.4	39				13	14.2	1,003	9.3	8.4	30				13	13.8	1,001	9.2	8.4	21				13	13.7	984	9.6	8.4	56				13	14.2	1,002	9.1	8.5	21				13	15.1	956	8.6	8.6	67				13	15.6	995	9.4	8.7	6				13	15.1	848	7.6	8.6	24				13	15.1	890	8.2	8.7	17				13	16.5	951	9.9	9.0	8				13	16.3	959	9.8	9.1	8				13	17.0	959	9.4	9.1	9				13	16.4	969	9.2	9.1	8
				14	14.1	1,006	9.5	8.4	9				14	14.2	1,006	9.2	8.4	40				14	14.2	1,003	9.3	8.4	31				14	13.7	998	9.2	8.4	24				14	13.7	983	9.5	8.4	58				14	14.1	1,004	9.2	8.5	22				14	15.1	962	7.7	8.5	54				14	15.5	998	9.6	8.7	5				14	15.1	849	7.8	8.6	24				14	15.1	903	8.2	8.7	15				14	16.3	955	9.9	9.0	8					14	17.0	959	9.4	9.2	10				14	16.4	969	9.2	9.1	8
				15	14.1	1,005	9.4	8.4	9				15	14.2	1,006	9.2	8.4	41				15	14.2	1,003	9.2	8.4	31				15	13.6	990	9.2	8.4	34				15	13.5	980	9.4	8.4	60				15	14.1	1,003	9.2	8.5	25				15	15.0	986	7.4	8.5	36				15	15.4	1,000	9.7	8.8	7				15	15.1	849	8.0	8.6	24				15	15.2	918	8.2	8.7	14				15	16.2	964	9.9	9.0	8					15	17.0	959	9.4	9.2	9				15	16.4	968	9.1	9.1	9
				16	14.1	1,005	9.3	8.4	7				16	14.2	1,006	9.2	8.4	44				16	14.2	1,003	9.2	8.4	31				16	13.5	985	9.3	8.5	43				16	13.0	967	9.2	8.4	64				16	14.1	1,004	9.1	8.5	25				16	15.0	996	7.5	8.5	27				16	15.3	1,003	9.8	8.8	7				16	15.1	849	8.1	8.7	24				16	15.2	921	8.2	8.7	13					16	17.0	959	9.3	9.2	10				16	16.4	968	8.9	9.1	9
				17	14.1	1,005	9.1	8.4	8				17	14.2	1,005	9.2	8.4	48					17	13.4	984	9.4	8.5	48				17	12.9	958	9.0	8.4	81				17	14.1	1,004	9.1	8.5	25				17	15.0	998	7.9	8.6	26				17	15.2	1,010	9.8	8.8	8				17	15.1	850	8.1	8.7	24					17	17.0	959	9.4	9.2	9				17	16.4	967	8.9	9.1	11
				18	14.1	1,005	9.2	8.4	7				18	14.1	1,004	9.2	8.4	57					18	13.4	979	9.3	8.5	55				18	12.9	961	8.8	8.4	84				18	14.1	1,004	9.1	8.5	24				18	15.0	1,002	8.3	8.6	25				18	15.1	1,013	9.8	8.8	7				18	15.1	851	8.3	8.7	24					18	17.0	959	9.4	9.2	9				18	16.4	966	9.0	9.2	11
				19	14.1	1,005	9.2	8.4	9				19	14.1	1,003	9.2	8.4	66					19	13.3	963	9.1	8.4	70				19	12.9	963	8.6	8.3	89					19	15.0	1,007	8.5	8.6	25				19	14.9	1,015	9.8	8.7	7				19	15.1	852	8.3	8.7	24					19	17.0	959	9.3	9.2	9				19	16.4	967	9.1	9.2	11
				20	14.1	1,005	9.2	8.4	10				20	14.0	1,001	9.1	8.3	79					20	13.2	959	9.0	8.4	77					20	15.0	1,012	8.7	8.6	24				20	14.7	1,017	9.7	8.7	10				20	15.1	854	8.3	8.7	24					20	17.0	959	9.4	9.2	10				20	16.3	968	9.1	9.1	13
				21	14.1	1,005	9.3	8.4	11				21	13.9	996	9.1	8.3	117					21	13.1	947	8.9	8.4	86					21	15.0	1,015	8.9	8.6	24				21	14.7	1,018	9.6	8.7	11				21	15.1	854	8.2	8.7	24					21	17.0	959	9.4	9.2	9				21	16.3	968	9.1	9.1	16
				22	14.1	1,005	9.3	8.4	11				22	13.6	986	9.1	8.3	189					22	13.1	948	8.7	8.4	90					22	15.0	1,017	8.8	8.6	21				22	14.7	1,018	9.4	8.7	12					22	17.0	958	9.4	9.2	10
				23	13.6	984	9.0	8.3	200					23	12.6	952	8.6	8.3	83					23	15.0	1,019	8.8	8.6	18
				24	13.6	985	8.9	8.2	207

Site 20	213349.7	3800442.4					1	15.8					5	4.9					7	4.3					21	1.3					16	1.6					8	2.4					2	8.8					27	1.1					14	2.1					12	2.3					9	2.9					3	5.9					4.3					3.6	5.4
				2	15.2	1,002	9.5	8.4	3					2	15.4	1,000	9.6	8.5	13				2	14.2	1,001	9.4	8.5	10				2	16.8	1,001	10.0	8.8	4				2	16.3	981	9.7	8.7	19				2	16.5	895	9.4	8.8	14				2	15.4	892	8.8	8.7	13				2	17.9	920	10.0	9.0	10				2	17.2	975	9.8	9.1	4
				3	15.0	1,003	9.6	8.4	3				3	14.6	1,023	9.1	8.3	7				3	14.5	1,018	9.2	8.4	7				3	14.4	1,000	9.3	8.4	21				3	15.1	1,001	9.6	8.5	13				3	14.2	1,001	9.4	8.5	10				3	16.8	1,002	10.0	8.8	4				3	16.1	982	9.9	8.8	20				3	16.7	897	9.3	8.8	15				3	15.4	894	8.6	8.7	13				3	17.9	920	9.9	9.0	11				3	17.0	971	9.9	9.1	5				3	16.8	979	9.4	9.1	6				3	16.7	976	9.4	9.2	6
				4	14.8	1,003	9.6	8.4	3				4	14.6	1,023	9.1	8.3	7				4	14.5	1,020	9.2	8.4	7				4	14.1	1,002	9.4	8.4	21				4	15.0	1,001	9.6	8.5	13				4	14.2	1,001	9.4	8.5	11				4	16.8	1,001	9.9	8.8	4				4	16.1	981	9.9	8.8	20				4	16.6	895	9.4	8.8	15				4	15.3	893	8.7	8.7	13				4	17.9	920	9.9	9.0	10				4	16.9	970	9.9	9.1	5				4	16.8	979	9.4	9.1	6				4	16.7	977	9.5	9.2	6
				5	14.7	1,003	9.6	8.4	3				5	14.6	1,023	9.1	8.3	7				5	14.5	1,019	9.2	8.4	7				5	14.0	1,003	9.3	8.4	21				5	14.9	1,001	9.6	8.5	13				5	14.2	1,001	9.4	8.5	11				5	16.6	1,005	9.9	8.8	3				5	16.0	982	9.9	8.8	20				5	16.1	901	9.5	8.8	14				5	15.3	890	8.7	8.7	13				5	17.9	921	9.9	9.0	10				5	16.8	971	9.8	9.1	5				5	16.8	979	9.3	9.1	6				5	16.7	977	9.5	9.2	6
				6	14.7	1,003	9.6	8.4	3				6	14.6	1,023	9.1	8.3	7				6	14.5	1,019	9.2	8.4	7				6	14.0	1,003	9.3	8.4	20				6	14.8	1,001	9.6	8.5	14				6	14.2	1,001	9.4	8.5	10				6	15.9	1,003	10.1	8.8	3				6	16.0	984	9.8	8.8	18				6	15.6	911	9.6	8.8	14				6	15.3	890	8.6	8.7	13				6	17.9	921	9.9	9.0	10				6	16.8	970	9.9	9.1	5				6	16.8	979	9.4	9.1	6				6	16.6	977	9.5	9.2	6
				7	14.5	1,003	9.5	8.4	3				7	14.6	1,023	9.1	8.3	7				7	14.5	1,019	9.2	8.4	7				7	14.0	1,003	9.2	8.4	20				7	14.8	1,001	9.6	8.5	15				7	14.2	1,001	9.4	8.5	10				7	15.6	1,001	10.2	8.8	3				7	15.9	987	9.8	8.8	16				7	15.5	912	9.6	8.8	15				7	15.3	892	8.7	8.7	13				7	17.9	921	10.0	9.0	10				7	16.7	967	9.9	9.1	5				7	16.8	979	9.4	9.1	6				7	16.6	977	9.5	9.2	6
				8	14.5	1,003	9.5	8.4	3				8	14.6	1,023	9.1	8.3	7				8	14.5	1,019	9.1	8.4	7				8	14.0	1,003	9.1	8.4	20				8	14.6	1,002	9.5	8.5	16				8	14.2	1,001	9.4	8.5	10				8	15.5	1,000	10.2	8.8	3				8	15.9	990	9.7	8.7	13				8	15.4	910	9.6	8.8	15				8	15.3	893	8.7	8.7	13				8	17.8	921	10.0	9.0	10				8	16.6	961	9.9	9.1	6				8	16.8	979	9.4	9.1	6				8	16.5	977	9.4	9.2	6
				9	14.4	1,003	9.6	8.4	3				9	14.6	1,023	9.1	8.3	7				9	14.5	1,019	9.1	8.4	7				9	14.0	1,003	9.2	8.4	20				9	14.2	1,004	9.6	8.5	19				9	14.2	1,001	9.4	8.5	10				9	15.4	1,000	10.2	8.8	3				9	15.8	993	9.7	8.7	11				9	15.4	904	9.6	8.8	16				9	15.3	894	8.7	8.7	13				9	17.8	922	10.0	9.0	10				9	16.5	950	9.9	9.1	8				9	16.8	979	9.5	9.1	6				9	16.5	978	9.5	9.2	6
				10	14.4	1,003	9.5	8.4	3				10	14.6	1,023	9.1	8.3	7				10	14.5	1,019	9.2	8.4	7				10	14.0	1,003	9.2	8.4	20				10	14.0	1,004	9.6	8.5	20				10	14.2	1,001	9.4	8.5	11				10	15.4	1,000	10.0	8.8	3				10	15.8	995	9.6	8.8	9				10	15.4	899	9.5	8.8	16				10	15.3	896	8.7	8.7	13				10	17.8	922	10.0	9.0	10				10	16.4	948	10.0	9.1	8				10	16.8	979	9.4	9.1	6				10	16.5	978	9.5	9.2	6
				11	14.3	1,003	9.5	8.4	3				11	14.5	1,023	9.1	8.3	7				11	14.5	1,019	9.2	8.4	7				11	14.0	1,003	9.1	8.4	20				11	14.0	1,004	9.4	8.5	20				11	14.2	1,001	9.4	8.5	10				11	15.2	1,002	9.9	8.8	3				11	15.8	998	9.6	8.8	8				11	15.3	893	9.3	8.8	17				11	15.3	898	8.6	8.7	13				11	17.7	924	10.0	9.0	10				11	16.3	954	10.0	9.1	8				11	16.8	979	9.4	9.1	6				11	16.5	980	9.5	9.2	6
				12	14.3	1,003	9.5	8.4	3				12	14.5	1,023	9.1	8.3	7				12	14.5	1,019	9.2	8.4	7				12	14.0	1,003	9.2	8.4	21				12	13.9	1,004	9.2	8.5	21				12	14.2	1,001	9.4	8.5	11				12	15.2	1,003	9.9	8.8	4				12	15.8	998	9.6	8.8	8				12	15.3	888	9.1	8.8	16				12	15.3	896	8.5	8.7	13				12	17.2	935	10.2	9.0	9				12	16.2	964	10.1	9.1	6				12	16.8	979	9.4	9.2	6				12	16.5	980	9.5	9.2	6
				13	14.3	1,003	9.6	8.4	3				13	14.5	1,023	9.1	8.3	7				13	14.5	1,019	9.2	8.4	7				13	14.0	1,003	9.2	8.4	21				13	13.9	1,003	9.1	8.5	21				13	14.1	1,001	9.4	8.5	12				13	15.2	1,003	10.0	8.8	3				13	15.7	1,000	9.6	8.8	6				13	15.3	887	9.0	8.7	16				13	15.3	896	8.6	8.7	13				13	16.6	952	10.3	9.0	7				13	16.2	969	10.0	9.1	6				13	16.8	979	9.4	9.2	6				13	16.4	980	9.4	9.2	6
				14	14.3	1,003	9.6	8.4	3				14	14.5	1,023	9.1	8.3	7				14	14.5	1,019	9.2	8.4	7				14	13.9	1,003	9.1	8.4	21				14	13.9	1,003	9.0	8.5	21				14	14.1	1,000	9.3	8.5	12				14	15.1	1,003	10.0	8.8	4				14	15.7	1,002	9.7	8.8	6				14	15.3	886	8.8	8.7	16				14	15.3	896	8.6	8.7	13				14	16.5	952	10.3	9.0	7				14	16.2	971	9.8	9.1	5				14	16.8	979	9.4	9.2	6				14	16.4	980	9.3	9.2	6
				15	14.3	1,003	9.6	8.4	3				15	14.5	1,023	9.1	8.4	7				15	14.5	1,019	9.1	8.4	7				15	13.9	1,003	9.1	8.4	20				15	13.9	1,003	9.1	8.5	21				15	14.1	1,000	9.2	8.5	16				15	14.9	1,003	10.1	8.8	4				15	15.6	1,003	9.8	8.8	5				15	15.2	885	8.7	8.7	14				15	15.3	898	8.6	8.7	13				15	16.3	957	10.2	9.0	7				15	16.1	972	9.7	9.1	5				15	16.8	979	9.4	9.2	6				15	16.4	980	9.4	9.2	6
				16	14.3	1,003	9.5	8.4	3				16	14.5	1,023	9.1	8.4	7				16	14.5	1,019	9.2	8.4	7				16	13.9	1,003	9.1	8.4	20				16	13.9	1,002	9.1	8.5	21				16	14.1	999	9.3	8.5	16				16	14.8	1,001	10.0	8.8	4				16	15.6	1,004	9.9	8.8	5				16	15.2	885	8.7	8.7	12				16	15.3	899	8.7	8.7	14				16	16.1	968	10.0	9.0	5				16	16.1	972	9.6	9.1	5				16	16.8	979	9.4	9.2	6				16	16.4	980	9.4	9.2	6
				17	14.2	1,003	9.5	8.4	3				17	14.5	1,023	9.1	8.4	7				17	14.5	1,019	9.2	8.4	7				17	13.9	1,003	9.0	8.4	21				17	13.9	1,001	9.1	8.5	21				17	14.1	999	9.3	8.5	17				17	14.7	999	9.9	8.8	4				17	15.2	1,010	10.0	8.8	5					17	15.3	901	8.7	8.7	14				17	16.1	968	9.5	8.9	4				17	16.1	973	9.5	9.1	5				17	16.8	979	9.4	9.2	6				17	16.4	981	9.3	9.2	6
				18	14.2	1,003	9.6	8.4	3				18	14.5	1,022	9.1	8.4	7				18	14.5	1,019	9.2	8.4	7				18	13.9	1,003	9.1	8.4	22				18	13.9	1,000	9.1	8.5	22				18	14.1	998	9.3	8.5	18				18	14.7	1,002	9.9	8.8	4				18	15.1	1,011	10.0	8.8	5					18	15.3	902	8.7	8.7	13				18	16.1	969	9.2	8.9	4				18	16.1	975	9.5	9.1	5				18	16.8	979	9.4	9.2	6				18	16.4	981	9.3	9.2	6
				19	14.2	1,003	9.7	8.4	3				19	14.5	1,022	9.1	8.4	7				19	14.5	1,019	9.2	8.4	7				19	13.9	999	9.2	8.4	26				19	13.9	1,000	9.1	8.4	22				19	14.1	998	9.3	8.5	18					19	15.3	903	8.7	8.8	13				19	16.0	969	9.0	8.9	4				19	16.1	974	9.7	9.1	5				19	16.8	979	9.4	9.2	6				19	16.4	981	9.3	9.2	6
				20	14.2	1,003	9.6	8.4	3				20	14.5	1,022	9.1	8.4	7				20	14.5	1,019	9.2	8.4	7				20	13.8	991	9.1	8.4	31				20	13.9	1,000	9.0	8.4	23				20	14.1	998	9.2	8.5	18					20	15.2	905	8.7	8.8	13				20	16.0	970	9.1	9.0	4				20	16.1	974	9.8	9.1	5				20	16.8	979	9.4	9.2	6				20	16.4	981	9.3	9.2	6
				21	14.2	1,004	9.5	8.4	3				21	14.5	1,022	9.1	8.4	7				21	14.5	1,019	9.1	8.4	7				21	13.8	990	9.0	8.4	35					21	14.1	998	9.2	8.5	19					21	15.2	905	8.6	8.8	13				21	15.9	969	9.1	8.9	3				21	16.1	973	9.8	9.1	5				21	16.8	979	9.4	9.2	6				21	16.4	981	9.3	9.2	6
				22	14.2	1,004	9.5	8.4	3				22	14.5	1,021	9.0	8.4	7				22	14.5	1,019	9.1	8.4	7				22	13.8	991	8.9	8.4	36					22	14.1	998	9.1	8.5	18					22	15.2	900	8.6	8.8	13					22	16.1	972	9.8	9.1	5				22	16.8	980	9.4	9.2	6				22	16.4	981	9.2	9.2	6
				23	14.2	1,004	9.4	8.4	4				23	14.5	1,021	9.1	8.4	7				23	14.5	1,019	9.2	8.4	7				23	13.8	990	8.8	8.4	38					23	14.1	998	9.0	8.5	18					23	15.2	900	8.7	8.8	13					23	16.1	972	9.9	9.1	5				23	16.8	980	9.4	9.2	6				23	16.4	982	9.2	9.2	5
				24	14.2	1,004	9.4	8.4	4				24	14.5	1,020	9.1	8.4	7				24	14.5	1,019	9.2	8.4	7				24	13.8	990	8.7	8.4	39					24	14.1	998	9.1	8.5	20					24	15.2	900	8.7	8.8	13					24	16.0	971	9.9	9.1	5				24	16.8	980	9.4	9.2	6				24	16.4	981	9.3	9.2	5
				25	14.2	1,004	9.4	8.4	4				25	14.5	1,020	9.1	8.4	7				25	14.5	1,018	9.3	8.4	7				25	13.8	988	8.7	8.4	41					25	14.0	997	9.1	8.5	21					25	15.2	900	8.6	8.8	13					25	16.0	971	9.8	9.1	5				25	16.8	980	9.4	9.2	6				25	16.4	981	9.2	9.2	5
				26	14.2	1,004	9.4	8.4	4				26	14.5	1,020	9.1	8.4	7				26	14.5	1,018	9.2	8.4	7				26	13.8	984	8.8	8.4	46					26	14.0	997	9.1	8.5	21					26	15.2	901	8.6	8.8	13					26	16.0	971	9.7	9.1	5				26	16.8	980	9.4	9.2	6				26	16.4	982	9.2	9.2	5
				27	14.2	1,004	9.4	8.4	4				27	14.5	1,020	9.1	8.4	7					27	13.8	982	8.8	8.4	47					27	14.0	997	9.1	8.5	21					27	15.2	899	8.6	8.8	13					27	16.0	971	9.6	9.1	5				27	16.8	980	9.4	9.2	6				27	16.4	981	9.3	9.2	5
				28	14.1	1,005	9.3	8.4	5				28	14.5	1,019	9.1	8.4	7					28	14.0	997	9.1	8.5	21					28	15.2	899	8.6	8.8	13					28	16.0	971	9.5	9.1	5				28	16.8	980	9.4	9.2	6				28	16.4	981	9.2	9.2	5
				29	14.1	1,005	9.3	8.4	5				29	14.5	1,019	9.1	8.4	7					29	14.0	997	9.0	8.5	22					29	15.2	898	8.6	8.8	12					29	16.0	971	9.5	9.1	5				29	16.8	980	9.3	9.2	6				29	16.4	982	9.2	9.2	5
				30	14.1	1,005	9.2	8.4	5				30	14.4	1,018	9.1	8.4	7					30	14.0	997	9.0	8.5	22					30	15.1	894	8.7	8.8	12					30	16.0	971	9.4	9.1	5				30	16.7	982	9.4	9.2	7				30	16.4	982	9.3	9.2	5
				31	14.1	1,005	9.1	8.4	5				31	14.4	1,017	9.1	8.4	7					31	14.0	996	9.0	8.5	22					31	15.1	895	8.7	8.8	12					31	16.0	971	9.4	9.1	5				31	16.5	984	9.5	9.2	8				31	16.4	982	9.2	9.2	5
				32	14.4	1,015	9.1	8.4	8					32	14.0	996	8.9	8.5	23					32	15.1	917	8.7	8.8	9					32	16.0	971	9.4	9.0	5				32	16.5	987	9.4	9.2	12				32	16.4	982	9.1	9.2	5
				33	14.4	1,014	9.2	8.4	8					33	15.2	953	8.6	8.8	6
				34	14.4	1,014	9.2	8.4	8
				35	14.4	1,014	9.2	8.4	9
				36	14.4	1,013	9.2	8.4	10
				37	14.4	1,013	9.2	8.4	11

Site 21	213323.4	3800002.1					1	16.1					5	4.8					12	2.1					18	1.7					5	4.3					7	3.4					2	8.7					29	0.9					18	1.1					13	2.1					4	4.8					8	3.0					7.3					3.6	5.1					4.6	4.6					2.1	8.4					1	13.4
				2	14.4	1,005	9.5	8.4	7					2	14.7	1,000	9.3	8.4	18				2	15.5	1,002	9.5	8.5	7					2	16.7	957	9.6	8.7	29				2	17.0	892	9.4	8.8	21				2	15.4	915	8.8	8.7	14					2	17.3	925	10.3	9.1	12				2	16.9	972	9.4	9.2	8					2	18.5	992	9.1	9.3	3
				3	14.6	1,003	9.6	8.4	3				3	14.4	1,005	9.5	8.4	7				3	14.3	1,005	9.3	8.4	14				3	14.2	1,001	9.5	8.5	19				3	15.4	1,002	9.6	8.5	7				3	14.2	1,001	9.4	8.5	9				3	16.5	1,000	9.8	8.8	3				3	16.4	960	9.7	8.7	28				3	16.7	887	9.5	8.8	20				3	15.4	915	8.7	8.7	14				3	17.0	963	10.0	9.0	6				3	17.0	930	10.2	9.1	11				3	16.9	970	9.4	9.1	9				3	16.8	976	9.4	9.2	6				3	18.2	978	10.2	9.3	6				3	17.9	983	9.7	9.3	4				3	18.5	992	9.2	9.3	3
				4	14.5	1,003	9.6	8.4	3				4	14.4	1,005	9.5	8.4	7				4	14.3	1,006	9.5	8.4	15				4	14.0	1,001	9.5	8.4	20				4	15.2	1,003	9.6	8.5	7				4	14.2	1,001	9.4	8.5	9				4	16.4	1,001	9.8	8.8	3				4	16.2	963	9.7	8.7	27				4	16.1	871	9.7	8.8	24				4	15.4	915	8.7	8.7	14				4	17.0	962	10.1	9.0	6				4	16.9	950	10.3	9.1	8				4	16.9	971	9.5	9.2	8				4	16.7	976	9.5	9.2	6				4	18.1	978	10.3	9.3	5				4	17.9	983	9.7	9.3	4				4	18.5	992	9.2	9.3	3
				5	14.5	1,003	9.6	8.4	3				5	14.4	1,005	9.5	8.4	7				5	14.3	1,006	9.4	8.4	15				5	14.0	1,001	9.4	8.4	20				5	14.9	1,003	9.6	8.5	7				5	14.2	1,001	9.4	8.5	9				5	16.1	1,002	9.9	8.8	3				5	16.2	972	9.8	8.7	23				5	15.5	864	9.7	8.8	26				5	15.3	917	8.7	8.7	13				5	17.0	962	10.1	9.0	6				5	16.6	966	10.4	9.1	5				5	16.9	972	9.5	9.2	8				5	16.7	976	9.5	9.2	6				5	17.9	979	10.3	9.3	5				5	17.9	984	9.7	9.3	4				5	18.5	991	9.2	9.3	3
				6	14.5	1,003	9.7	8.4	3				6	14.4	1,005	9.5	8.4	7				6	14.3	1,006	9.4	8.4	15				6	14.0	1,001	9.3	8.4	20				6	14.8	1,003	9.6	8.5	8				6	14.2	1,001	9.4	8.5	9				6	15.8	1,003	10.0	8.8	3				6	16.1	979	9.7	8.7	20				6	15.3	876	9.6	8.8	24				6	15.3	918	8.7	8.7	13				6	17.0	962	10.1	9.0	6				6	16.5	969	10.4	9.1	5				6	16.9	972	9.4	9.2	8				6	16.6	976	9.5	9.2	6				6	17.8	979	10.3	9.3	5				6	17.9	984	9.7	9.3	4				6	18.5	991	9.1	9.3	3
				7	14.4	1,003	9.7	8.4	3				7	14.4	1,005	9.5	8.4	7				7	14.3	1,006	9.4	8.4	15				7	13.9	1,001	9.4	8.4	19				7	14.6	1,003	9.7	8.5	8				7	14.2	1,001	9.4	8.5	9				7	15.5	1,003	10.1	8.8	5				7	16.1	980	9.6	8.7	19				7	15.3	878	9.4	8.7	23				7	15.3	919	8.7	8.7	13				7	16.9	961	10.1	9.0	6				7	16.4	969	10.4	9.1	5				7	16.9	971	9.4	9.2	8				7	16.6	976	9.5	9.2	6				7	17.7	979	10.3	9.3	5				7	17.8	984	9.8	9.3	4				7	18.5	992	9.1	9.3	3
				8	14.4	1,003	9.7	8.4	3				8	14.3	1,005	9.5	8.4	7				8	14.3	1,006	9.4	8.4	15				8	13.9	1,002	9.4	8.4	18				8	14.4	1,002	9.7	8.5	10				8	14.2	1,001	9.4	8.5	9				8	15.5	1,002	10.0	8.8	14				8	16.0	982	9.6	8.7	18				8	15.3	878	9.0	8.7	23				8	15.3	919	8.6	8.7	13				8	16.9	961	10.1	9.0	6				8	16.3	971	10.3	9.1	5				8	16.9	971	9.4	9.1	8				8	16.6	976	9.5	9.2	6				8	17.7	979	10.3	9.3	5				8	17.8	985	9.8	9.3	4				8	18.5	992	9.1	9.3	3
				9	14.4	1,003	9.6	8.4	3				9	14.3	1,005	9.5	8.4	8				9	14.3	1,006	9.4	8.4	15				9	13.9	1,002	9.4	8.4	18				9	14.3	1,002	9.6	8.5	11				9	14.2	1,001	9.4	8.5	9				9	15.5	996	9.8	8.8	21				9	16.0	986	9.6	8.8	16				9	15.3	883	8.6	8.7	22				9	15.3	921	8.7	8.7	13				9	16.9	960	10.0	9.0	6				9	16.3	973	10.2	9.1	5				9	16.9	971	9.4	9.1	9				9	16.5	976	9.4	9.2	7				9	17.6	980	10.3	9.3	5				9	17.8	985	9.8	9.3	4				9	18.5	992	9.1	9.3	3
				10	14.3	1,003	9.6	8.4	3				10	14.3	1,005	9.5	8.4	9				10	14.3	1,006	9.4	8.4	15				10	13.9	1,002	9.4	8.5	18				10	14.2	1,003	9.6	8.5	14				10	14.2	1,001	9.4	8.5	9				10	15.4	956	9.8	8.7	59				10	15.9	989	9.6	8.8	13				10	15.3	886	8.5	8.7	20				10	15.3	921	8.8	8.7	13				10	16.9	961	9.9	9.0	6				10	16.3	971	10.3	9.1	5				10	16.9	970	9.4	9.2	9				10	16.5	976	9.4	9.2	7				10	17.6	981	10.2	9.3	4				10	17.7	985	9.6	9.3	3				10	18.5	992	9.1	9.3	3
				11	14.3	1,003	9.6	8.4	3				11	14.3	1,005	9.5	8.4	9				11	14.3	1,006	9.4	8.4	14				11	13.9	1,002	9.4	8.5	18				11	14.1	1,002	9.6	8.5	18				11	14.2	1,001	9.3	8.5	9				11	15.3	938	9.9	8.6	76				11	15.7	995	9.7	8.8	8				11	15.3	887	8.5	8.7	20				11	15.3	921	8.8	8.7	13				11	16.6	953	10.1	9.0	7				11	16.2	970	10.4	9.1	5				11	16.9	968	9.3	9.2	8				11	16.5	976	9.5	9.2	7				11	17.5	982	10.2	9.3	4				11	17.6	987	9.6	9.3	3				11	18.5	992	9.2	9.3	3
				12	14.3	1,003	9.6	8.4	3				12	14.3	1,005	9.5	8.4	10				12	14.3	1,006	9.4	8.4	15				12	13.9	1,001	9.4	8.5	19				12	14.1	1,001	9.6	8.5	19				12	14.2	1,001	9.3	8.5	10				12	15.2	934	9.9	8.6	75				12	15.5	997	9.8	8.8	3				12	15.2	874	8.6	8.7	20				12	15.3	921	8.7	8.7	13				12	16.4	947	10.2	9.0	9				12	16.2	971	10.4	9.1	5				12	16.9	968	9.4	9.2	9				12	16.5	976	9.5	9.2	7				12	17.4	984	10.1	9.3	4				12	17.6	988	9.6	9.3	3				12	18.5	992	9.2	9.3	3
				13	14.3	1,003	9.6	8.4	3				13	14.3	1,005	9.5	8.4	10				13	14.3	1,006	9.4	8.4	15				13	13.9	1,001	9.4	8.5	19				13	14.0	1,001	9.6	8.5	20				13	14.2	1,001	9.4	8.5	10				13	15.2	956	9.7	8.5	67				13	15.4	997	9.8	8.8	3				13	15.2	868	8.7	8.7	22				13	15.3	921	8.7	8.7	13				13	16.3	947	10.2	9.0	9				13	16.2	972	10.3	9.1	5				13	16.9	967	9.4	9.2	9				13	16.5	976	9.3	9.2	7				13	17.4	986	10.0	9.3	3				13	17.5	988	9.7	9.3	3				13	18.5	991	9.2	9.3	3
				14	14.2	1,003	9.6	8.4	3				14	14.3	1,005	9.5	8.4	11				14	14.3	1,006	9.4	8.4	15				14	13.9	1,001	9.4	8.5	19				14	14.0	1,001	9.5	8.5	21				14	14.2	1,001	9.5	8.5	10				14	15.2	962	9.2	8.5	61				14	15.4	997	9.8	8.8	2				14	15.1	860	8.7	8.7	24				14	15.2	921	8.7	8.8	13				14	16.3	954	10.1	9.0	7				14	16.2	972	10.2	9.1	5				14	16.9	967	9.4	9.2	9				14	16.5	976	9.3	9.2	7				14	17.3	988	9.8	9.3	3				14	17.5	989	9.7	9.3	3				14	18.5	991	9.1	9.3	3
				15	14.2	1,003	9.6	8.5	3				15	14.3	1,005	9.4	8.4	11				15	14.3	1,006	9.4	8.4	15				15	13.9	1,001	9.4	8.5	19				15	14.0	1,001	9.5	8.5	21				15	14.2	1,001	9.5	8.5	10				15	15.2	962	8.6	8.5	57				15	15.4	997	9.8	8.8	2				15	15.2	867	8.7	8.7	25				15	15.2	921	8.7	8.8	13				15	16.2	981	10.0	9.0	4				15	16.1	974	10.1	9.1	5				15	16.9	967	9.3	9.2	9				15	16.5	976	9.3	9.2	6				15	17.3	989	9.7	9.3	3				15	17.4	991	9.7	9.3	3				15	18.5	992	9.1	9.3	3
				16	14.2	1,003	9.6	8.5	3				16	14.3	1,005	9.4	8.4	12				16	14.3	1,006	9.4	8.4	15				16	13.9	1,001	9.4	8.5	19				16	13.9	1,000	9.4	8.5	22				16	14.2	1,001	9.4	8.5	10				16	15.1	968	8.1	8.5	52				16	15.3	998	9.7	8.8	3				16	15.2	877	8.5	8.7	24				16	15.2	921	8.7	8.8	13				16	16.2	985	9.8	9.0	3				16	16.1	974	10.1	9.1	5				16	16.9	967	9.3	9.2	9				16	16.5	976	9.3	9.2	7				16	17.3	989	9.7	9.3	3				16	17.4	990	9.7	9.3	3				16	18.5	992	9.1	9.3	3
				17	14.2	1,003	9.6	8.5	3				17	14.3	1,005	9.4	8.4	13				17	14.3	1,006	9.4	8.4	15				17	13.9	1,001	9.4	8.5	19				17	13.9	1,001	9.3	8.5	22				17	14.2	1,001	9.4	8.6	10				17	15.2	980	7.9	8.5	51				17	15.3	1,000	9.7	8.8	6				17	15.2	882	8.5	8.7	23				17	15.2	920	8.8	8.8	13				17	16.1	986	9.6	9.0	3				17	16.1	974	10.0	9.1	5				17	16.9	967	9.4	9.2	9				17	16.5	976	9.3	9.2	6				17	17.2	989	9.6	9.3	3				17	17.4	989	9.7	9.3	3				17	18.4	992	9.1	9.3	3
				18	14.2	1,003	9.6	8.5	3				18	14.3	1,005	9.4	8.4	13				18	14.3	1,006	9.4	8.4	15				18	13.9	1,001	9.3	8.5	19				18	13.9	1,000	9.3	8.5	21				18	14.2	1,001	9.4	8.6	10				18	15.2	995	7.8	8.5	43				18	15.3	1,004	9.6	8.8	8				18	15.3	932	8.4	8.7	15				18	15.2	921	8.8	8.8	13				18	16.1	986	9.3	9.0	3				18	16.1	974	9.9	9.1	5				18	16.9	967	9.4	9.2	9				18	16.5	976	9.3	9.2	6				18	17.2	989	9.7	9.3	4				18	17.3	990	9.6	9.3	3				18	18.3	992	9.1	9.3	3
				19	14.2	1,003	9.6	8.5	3				19	14.3	1,005	9.4	8.4	14				19	14.3	1,005	9.4	8.4	15				19	13.9	1,001	9.3	8.5	19				19	13.9	1,000	9.3	8.5	20				19	14.2	1,001	9.4	8.6	10				19	15.1	1,001	7.8	8.5	39				19	15.3	1,014	9.6	8.8	7				19	15.3	959	8.4	8.7	11				19	15.2	921	8.8	8.8	13				19	16.1	985	9.2	9.0	3				19	16.1	975	9.8	9.1	5				19	16.9	968	9.4	9.2	9				19	16.5	976	9.4	9.2	7				19	17.1	989	9.6	9.3	4				19	17.3	990	9.6	9.3	3				19	18.2	992	9.2	9.3	3
				20	14.2	1,003	9.6	8.5	3				20	14.3	1,005	9.4	8.4	14				20	14.3	1,005	9.4	8.4	16				20	13.9	1,001	9.4	8.5	19				20	13.9	1,000	9.3	8.5	18				20	14.2	1,001	9.4	8.6	10				20	15.1	1,004	8.0	8.5	31				20	15.2	1,019	9.7	8.8	8				20	15.3	965	8.4	8.7	11				20	15.2	922	8.8	8.8	13				20	16.0	984	9.3	9.0	3				20	16.1	975	9.8	9.1	5				20	16.9	966	9.4	9.2	10				20	16.5	976	9.3	9.2	7				20	17.1	989	9.6	9.3	5				20	17.3	991	9.6	9.3	2				20	18.2	992	9.2	9.3	3
				21	14.2	1,003	9.7	8.5	3				21	14.3	1,005	9.4	8.4	15				21	14.3	1,005	9.4	8.4	17				21	13.8	1,000	9.4	8.5	21				21	13.9	999	9.3	8.5	18				21	14.1	1,002	9.4	8.6	11				21	15.0	1,010	8.3	8.5	22				21	15.2	1,022	9.7	8.8	9				21	15.3	966	8.7	8.8	11				21	15.2	923	8.8	8.8	13				21	16.0	978	9.4	9.0	4				21	16.1	976	9.8	9.1	5				21	16.9	965	9.3	9.2	10				21	16.5	977	9.3	9.2	7				21	17.0	978	9.5	9.3	8				21	17.2	990	9.6	9.3	2				21	18.1	992	9.2	9.3	3
				22	14.2	1,003	9.6	8.5	3				22	14.3	1,005	9.4	8.4	16				22	14.3	1,004	9.4	8.4	17				22	13.8	999	9.4	8.5	23				22	13.8	996	9.2	8.5	21				22	14.1	1,002	9.4	8.6	11				22	15.0	1,013	8.5	8.6	20				22	15.2	1,020	9.7	8.8	8				22	15.3	963	9.0	8.8	11				22	15.2	924	8.9	8.8	13				22	15.9	966	9.5	9.0	4				22	16.1	976	9.8	9.1	5				22	16.9	966	9.4	9.2	10				22	16.5	978	9.3	9.2	8				22	16.8	951	9.4	9.3	14				22	17.2	988	9.6	9.3	3				22	17.8	992	9.3	9.3	3
				23	14.2	1,003	9.6	8.5	3				23	14.3	1,005	9.4	8.4	16				23	14.3	1,004	9.4	8.4	18				23	13.8	997	9.4	8.5	23				23	13.8	998	9.1	8.5	21				23	14.1	1,002	9.4	8.6	11				23	14.9	1,016	8.5	8.6	17				23	15.1	1,020	9.7	8.8	7				23	15.3	955	9.2	8.8	12				23	15.2	926	8.8	8.8	14				23	15.9	961	9.6	9.0	5				23	16.1	976	9.8	9.1	4				23	16.9	966	9.3	9.2	9				23	16.5	978	9.3	9.2	7				23	16.8	959	9.3	9.2	13				23	17.2	989	9.6	9.3	3				23	17.7	991	9.2	9.3	3
				24	14.2	1,003	9.6	8.5	3				24	14.3	1,005	9.4	8.4	17				24	14.2	1,004	9.4	8.4	17				24	13.7	996	9.4	8.5	27				24	13.8	1,001	9.1	8.5	19				24	14.1	1,002	9.4	8.6	11				24	14.9	1,017	8.4	8.6	17				24	15.0	1,018	9.6	8.7	7				24	15.2	947	9.3	8.8	12				24	15.2	934	8.8	8.8	14				24	15.9	957	9.6	9.0	5				24	16.1	975	9.9	9.1	5				24	16.9	966	9.3	9.2	10				24	16.5	978	9.2	9.2	7				24	16.9	981	9.1	9.2	11				24	17.2	989	9.4	9.3	3				24	17.6	991	9.2	9.3	3
				25	14.2	1,003	9.6	8.5	3				25	14.3	1,005	9.4	8.4	18				25	14.2	1,004	9.4	8.4	19				25	13.7	996	9.3	8.5	27				25	13.8	997	9.2	8.5	25				25	14.1	1,002	9.4	8.6	11				25	14.8	1,024	8.4	8.6	17				25	15.0	1,013	9.5	8.7	6				25	15.2	942	9.2	8.8	14				25	15.3	951	8.8	8.8	15				25	15.9	957	9.6	8.9	6				25	16.1	975	9.9	9.1	5				25	16.8	961	9.3	9.2	11				25	16.5	978	9.2	9.2	7				25	16.9	984	8.8	9.2	10				25	17.1	990	9.5	9.3	3				25	17.5	990	9.2	9.3	3
				26	14.1	1,003	9.6	8.5	3				26	14.3	1,005	9.4	8.4	19				26	14.2	1,004	9.4	8.4	19				26	13.7	994	9.3	8.5	29				26	13.6	992	9.3	8.5	34				26	14.1	1,002	9.4	8.6	12				26	14.8	1,024	8.6	8.6	15				26	14.8	1,010	9.4	8.7	6				26	15.2	951	9.1	8.8	14				26	15.3	960	8.8	8.8	15				26	15.8	960	9.5	8.9	6				26	16.1	975	9.9	9.1	5					26	16.5	978	9.2	9.2	7				26	16.8	990	8.3	9.1	10				26	17.1	990	9.6	9.3	3				26	17.5	990	9.2	9.3	3
				27	14.1	1,003	9.6	8.5	4				27	14.3	1,005	9.4	8.4	23				27	14.2	1,004	9.4	8.4	18				27	13.7	992	9.2	8.5	31				27	13.5	987	9.3	8.5	40				27	14.1	1,002	9.4	8.6	12				27	14.8	1,022	8.7	8.6	15				27	14.7	1,010	9.3	8.7	6				27	15.2	956	8.9	8.8	14				27	15.3	963	8.8	8.8	15				27	15.7	947	9.2	8.9	10				27	16.1	975	9.9	9.1	5					27	16.5	979	9.2	9.2	8				27	16.8	992	8.3	9.1	9				27	17.1	991	9.7	9.3	3				27	17.4	990	9.3	9.3	3
				28	14.1	1,004	9.6	8.5	4				28	14.2	1,005	9.4	8.4	26				28	14.2	1,004	9.4	8.4	18				28	13.6	989	9.2	8.5	35				28	13.4	980	9.3	8.5	53				28	14.1	1,003	9.4	8.6	12				28	14.7	1,020	9.0	8.6	13				28	14.7	1,010	9.3	8.7	7				28	15.2	957	8.8	8.8	14				28	15.3	963	8.8	8.8	15				28	15.6	941	9.0	8.9	13				28	16.1	975	9.9	9.1	5					28	16.5	980	9.2	9.2	10				28	16.8	993	8.6	9.1	8				28	17.0	992	9.7	9.3	2				28	17.4	990	9.4	9.3	4
				29	14.1	1,004	9.6	8.5	5				29	14.2	1,005	9.4	8.4	36				29	14.2	1,004	9.4	8.4	20				29	13.4	979	9.3	8.5	46				29	13.3	976	9.2	8.5	59				29	14.1	1,003	9.3	8.6	14				29	14.6	1,018	9.0	8.6	10				29	14.7	1,013	9.3	8.7	11				29	15.3	966	8.8	8.8	14				29	15.3	963	8.8	8.8	16				29	15.6	939	8.8	8.9	15				29	16.1	975	9.8	9.1	5					29	16.4	982	9.2	9.2	11				29	16.8	993	8.9	9.2	10				29	17.0	992	9.7	9.3	3				29	17.4	990	9.6	9.3	4
				30	14.1	1,005	9.4	8.4	49				30	14.2	1,003	9.4	8.4	23				30	13.3	977	9.2	8.4	56				30	12.8	957	9.1	8.4	87				30	14.1	1,005	9.3	8.6	15					30	16.0	974	9.7	9.1	6					30	16.4	983	9.2	9.2	13				30	16.8	993	9.1	9.2	11				30	16.9	992	9.6	9.3	4				30	17.4	990	9.7	9.3	5
				31	13.9	998	9.4	8.4	132				31	14.2	1,003	9.4	8.4	24				31	13.0	962	9.1	8.4	62				31	12.7	947	8.8	8.4	102				31	14.0	1,006	9.4	8.5	18					31	16.4	984	9.2	9.2	17					31	16.9	992	9.5	9.3	6
				32	13.9	996	9.4	8.4	161				32	14.2	1,003	9.4	8.4	26					32	12.7	947	8.6	8.4	103				32	13.8	1,017	9.4	8.5	25
				33	13.5	1,037	9.5	8.5	46

Site 22	213324.4	3799616.5					2	16.0					14	2.3					19	1.6					21	1.3					23	4.1					10	2.6					3	4.0					109	0.3					29	1.1					11	2.6					4	6.1					12	2.3					3.7					3.5	5.8					3.7	4.6					1.6	10.4					1	20.7
				2	14.2	1,001	9.4	8.4	24					2	14.8	1,001	9.6	8.5	8					2	15.9	782	7.4	8.4	95					2	15.4	937	9.1	8.8	13				2	17.1	958	9.9	9.0	6				2	17.2	919	10.0	9.1	13					2	18.3	991	9.2	9.3	2
				2	14.5	1,002	9.6	8.4	3				3	14.2	1,004	9.5	8.4	14				3	14.2	1,002	9.4	8.4	22				3	14.2	1,001	9.3	8.4	19				3	14.6	1,002	9.6	8.5	8				3	14.2	1,001	9.4	8.5	11				3	16.9	1,006	10.3	8.8	5				3	15.9	790	7.4	8.4	83				3	16.5	838	8.9	8.8	31				3	15.4	937	9.0	8.8	12				3	17.1	958	10.0	9.0	5				3	16.9	923	10.1	9.1	13				3	17.1	979	9.7	9.2	5				3	17.0	982	9.5	9.2	5				3	18.5	980	10.1	9.3	5				3	17.9	986	9.6	9.3	3				3	18.3	992	9.2	9.3	2
				3	14.5	1,002	9.6	8.4	3				4	14.2	1,004	9.5	8.4	14				4	14.2	1,002	9.5	8.4	22				4	14.1	1,001	9.3	8.4	17				4	14.4	1,002	9.7	8.5	8				4	14.2	1,001	9.4	8.5	11				4	16.6	1,006	10.5	8.8	5				4	15.9	801	7.4	8.4	77				4	15.4	830	9.2	8.8	31				4	15.4	937	9.0	8.8	12				4	17.1	958	10.0	9.0	6				4	16.7	929	10.2	9.1	12				4	17.1	979	9.8	9.2	5				4	17.0	982	9.4	9.2	5				4	18.2	985	10.3	9.3	4				4	17.9	986	9.6	9.3	3				4	18.3	991	9.2	9.3	2
				4	14.4	1,003	9.6	8.4	3				5	14.2	1,004	9.5	8.4	14				5	14.2	1,002	9.4	8.4	22				5	14.1	1,001	9.4	8.4	16				5	14.2	1,002	9.7	8.5	11				5	14.2	1,001	9.4	8.5	11				5	16.2	1,003	10.5	8.8	4				5	15.8	809	7.4	8.4	75				5	15.2	831	9.3	8.7	32				5	15.3	936	9.1	8.8	12				5	17.0	958	9.9	9.0	6				5	16.6	939	10.2	9.1	10				5	17.1	979	9.8	9.2	5				5	17.0	982	9.5	9.2	5				5	18.0	986	10.2	9.3	3				5	17.8	986	9.5	9.3	3				5	18.3	991	9.2	9.3	2
				5	14.4	1,003	9.6	8.4	3				6	14.2	1,004	9.5	8.4	14				6	14.2	1,002	9.4	8.4	22				6	14.0	1,001	9.4	8.4	18				6	14.1	1,002	9.7	8.5	15				6	14.2	1,001	9.3	8.5	11				6	16.2	1,003	10.2	8.8	5				6	15.8	815	7.4	8.4	75				6	15.2	851	9.2	8.7	29				6	15.3	935	9.0	8.8	12				6	17.0	958	9.9	9.0	6				6	16.5	952	10.2	9.1	8				6	17.1	979	9.7	9.2	5				6	17.0	982	9.5	9.2	5				6	17.8	986	10.1	9.3	3				6	17.8	987	9.5	9.3	3				6	18.3	992	9.2	9.3	2
				6	14.4	1,003	9.6	8.4	3				7	14.2	1,004	9.5	8.4	14				7	14.2	1,002	9.4	8.4	23				7	14.0	1,001	9.4	8.4	17				7	14.0	1,002	9.7	8.5	16				7	14.2	1,001	9.4	8.5	11				7	16.1	999	10.0	8.8	11				7	15.8	823	7.4	8.4	72				7	15.2	857	9.2	8.7	28				7	15.3	935	9.1	8.8	13				7	17.0	958	10.0	9.0	6				7	16.4	958	10.2	9.1	7				7	17.1	979	9.8	9.2	5				7	17.0	982	9.5	9.2	6				7	17.6	987	10.0	9.3	3				7	17.8	987	9.6	9.3	3				7	18.3	991	9.2	9.3	3
				7	14.3	1,003	9.7	8.4	3				8	14.2	1,004	9.5	8.4	15				8	14.2	1,002	9.4	8.4	24				8	14.0	1,002	9.4	8.4	16				8	14.0	1,002	9.6	8.5	18				8	14.2	1,001	9.4	8.5	11				8	16.1	989	10.0	8.8	22				8	15.8	846	7.4	8.4	66				8	15.1	846	9.0	8.7	30				8	15.3	934	9.1	8.8	13				8	16.8	958	10.1	9.0	6				8	16.4	965	10.1	9.1	6				8	17.1	979	9.8	9.2	5				8	16.8	980	9.5	9.2	6				8	17.6	986	9.7	9.3	3				8	17.8	987	9.7	9.3	3				8	18.3	991	9.1	9.3	2
				8	14.3	1,003	9.7	8.4	3				9	14.2	1,004	9.5	8.4	14				9	14.2	1,001	9.4	8.4	24				9	14.0	1,002	9.4	8.5	16				9	14.0	1,002	9.6	8.5	18				9	14.2	1,001	9.4	8.5	11				9	16.0	981	10.0	8.8	31				9	15.8	871	7.5	8.5	58				9	15.0	822	8.8	8.7	34				9	15.3	934	9.1	8.8	13				9	16.6	957	10.1	9.0	6				9	16.3	968	10.0	9.1	5				9	17.1	979	9.7	9.2	5				9	16.7	979	9.5	9.2	7				9	17.5	986	9.7	9.3	4				9	17.7	987	9.6	9.3	3				9	18.3	991	9.1	9.3	2
				9	14.3	1,003	9.7	8.4	3				10	14.2	1,004	9.4	8.4	14				10	14.2	1,001	9.4	8.4	25				10	13.9	1,002	9.4	8.5	16				10	14.0	1,002	9.5	8.5	18				10	14.2	1,001	9.4	8.5	11				10	16.0	956	10.0	8.8	48				10	15.8	887	7.6	8.5	53				10	15.0	821	8.4	8.7	34				10	15.3	935	9.1	8.8	13				10	16.5	961	10.1	9.0	6				10	16.3	970	10.0	9.1	5				10	17.1	979	9.7	9.2	5				10	16.6	978	9.5	9.2	7				10	17.4	987	9.8	9.3	3				10	17.7	988	9.6	9.3	3				10	18.3	992	9.1	9.3	2
				10	14.2	1,003	9.6	8.4	3				11	14.2	1,004	9.5	8.4	14				11	14.2	1,001	9.4	8.4	27				11	13.9	1,002	9.4	8.5	16				11	13.9	1,002	9.4	8.5	18				11	14.2	1,001	9.3	8.5	11				11	15.9	931	9.7	8.7	63				11	15.8	912	7.7	8.5	46				11	15.0	820	8.3	8.7	33				11	15.3	935	9.1	8.8	13				11	16.4	964	10.1	9.0	6				11	16.3	971	10.0	9.1	5				11	17.1	979	9.7	9.2	5				11	16.6	979	9.5	9.2	7				11	17.3	988	9.8	9.3	3				11	17.7	989	9.7	9.3	3				11	18.3	991	9.2	9.3	2
				11	14.2	1,003	9.6	8.4	3				12	14.2	1,004	9.5	8.4	14				12	14.2	1,001	9.4	8.4	26				12	13.9	1,001	9.4	8.5	16				12	13.9	1,001	9.3	8.5	20				12	14.2	1,001	9.3	8.5	11				12	15.6	922	9.6	8.7	78				12	15.8	942	7.7	8.5	36				12	15.0	821	8.2	8.7	33				12	15.3	935	9.0	8.8	13				12	16.3	961	10.0	9.0	6				12	16.3	972	9.9	9.1	5				12	17.1	979	9.7	9.2	5				12	16.6	979	9.5	9.2	7				12	17.2	989	9.8	9.3	3				12	17.6	990	9.7	9.3	3				12	18.3	992	9.2	9.3	2
				12	14.2	1,003	9.6	8.4	3				13	14.2	1,004	9.5	8.4	14				13	14.2	1,001	9.4	8.4	28				13	13.9	1,001	9.4	8.5	16				13	13.9	1,001	9.3	8.5	20				13	14.2	1,001	9.4	8.5	11				13	15.4	955	9.4	8.7	52				13	15.7	967	7.8	8.5	24				13	15.0	825	8.2	8.6	33				13	15.3	935	9.0	8.8	13				13	16.1	946	9.9	9.0	10				13	16.3	972	9.8	9.1	5				13	17.1	979	9.8	9.2	5				13	16.5	979	9.5	9.2	7				13	17.2	989	9.7	9.3	3				13	17.6	991	9.6	9.3	3				13	18.3	991	9.2	9.3	2
				13	14.2	1,003	9.6	8.4	3				14	14.2	1,004	9.4	8.4	14				14	14.2	1,001	9.4	8.4	28				14	13.9	1,001	9.4	8.5	17				14	13.9	1,002	9.3	8.5	18				14	14.2	1,001	9.4	8.5	11				14	15.2	994	9.1	8.7	31				14	15.5	993	8.1	8.6	8				14	15.0	829	8.2	8.6	33				14	15.3	937	9.0	8.8	13				14	16.0	964	9.7	9.0	8				14	16.2	973	9.8	9.1	5				14	17.1	979	9.8	9.2	5				14	16.5	980	9.4	9.2	7				14	17.2	990	9.7	9.3	3				14	17.5	991	9.5	9.3	2				14	18.3	991	9.2	9.3	2
				14	14.2	1,003	9.6	8.4	3				15	14.2	1,004	9.4	8.4	14				15	14.2	1,001	9.4	8.4	29				15	13.9	1,001	9.4	8.5	18				15	13.9	1,003	9.4	8.5	18				15	14.2	1,001	9.4	8.5	11				15	15.1	999	8.7	8.6	29				15	15.4	996	8.4	8.6	4				15	15.0	827	8.1	8.6	32				15	15.3	939	8.9	8.8	12				15	16.1	980	9.5	8.9	4				15	16.2	974	9.9	9.1	5				15	17.1	979	9.7	9.2	5				15	16.5	980	9.4	9.2	7				15	17.2	990	9.7	9.3	3				15	17.3	987	9.6	9.3	3				15	18.3	991	9.2	9.3	2
				15	14.2	1,003	9.6	8.4	3				16	14.2	1,004	9.5	8.4	13				16	14.2	1,001	9.4	8.4	30				16	13.9	1,001	9.4	8.5	18				16	13.9	1,003	9.4	8.5	17				16	14.2	1,001	9.4	8.5	11				16	15.1	1,000	8.4	8.6	31				16	15.3	997	8.8	8.7	4				16	14.9	820	8.0	8.6	33				16	15.3	938	8.9	8.8	12				16	16.0	986	9.1	8.9	4				16	16.2	975	9.8	9.1	5				16	17.1	979	9.7	9.2	5				16	16.5	980	9.4	9.2	7				16	17.2	990	9.7	9.3	3				16	17.3	993	9.6	9.3	3				16	18.3	991	9.2	9.3	2
				16	14.2	1,003	9.6	8.4	3				17	14.2	1,004	9.5	8.4	14				17	14.2	1,001	9.4	8.4	32				17	13.9	1,001	9.4	8.5	20				17	13.9	1,003	9.4	8.5	18				17	14.2	1,001	9.5	8.6	12				17	15.1	1,031	8.5	8.6	25				17	15.1	997	9.2	8.7	3				17	15.0	826	7.9	8.6	32				17	15.3	939	9.0	8.8	12				17	16.0	986	8.7	9.0	3				17	16.2	975	9.8	9.1	5				17	17.1	979	9.8	9.2	5				17	16.5	980	9.4	9.2	7				17	17.2	992	9.6	9.3	2				17	17.1	992	9.6	9.3	2				17	18.2	992	9.2	9.3	2
				17	14.2	1,003	9.6	8.4	3				18	14.2	1,004	9.4	8.4	17				18	14.2	1,000	9.4	8.4	33				18	13.9	1,000	9.4	8.5	21				18	13.9	1,003	9.4	8.5	18				18	14.2	1,001	9.4	8.6	13				18	14.9	1,014	8.7	8.6	17				18	15.1	999	9.5	8.7	3				18	15.1	866	7.8	8.6	27				18	15.3	940	9.0	8.8	12				18	16.0	986	8.9	9.0	3				18	16.1	975	9.8	9.1	4				18	17.1	979	9.7	9.2	5				18	16.5	979	9.4	9.2	8				18	17.2	992	9.7	9.3	2				18	17.1	993	9.5	9.3	2				18	18.2	991	9.2	9.3	2
				18	14.2	1,003	9.6	8.4	3				19	14.2	1,004	9.4	8.4	20				19	14.2	1,000	9.4	8.4	34				19	13.8	1,000	9.3	8.5	21				19	13.8	1,001	9.4	8.5	21				19	14.2	1,001	9.4	8.6	13				19	14.9	1,015	8.9	8.6	15				19	15.1	1,015	9.7	8.8	8				19	15.3	936	7.8	8.6	14				19	15.3	942	8.9	8.8	12				19	16.0	986	9.1	9.0	3				19	16.1	976	9.7	9.1	4				19	17.1	979	9.7	9.2	5				19	16.5	975	9.3	9.2	15				19	17.1	991	9.6	9.3	2				19	17.1	993	9.5	9.2	2				19	18.1	991	9.2	9.3	2
				19	14.2	1,003	9.6	8.4	4				20	14.2	1,004	9.4	8.4	23				20	14.2	1,000	9.4	8.4	34				20	13.8	1,000	9.3	8.5	22				20	13.7	999	9.4	8.5	25				20	14.2	1,001	9.4	8.6	13				20	14.9	1,026	8.6	8.6	13				20	15.1	1,024	9.8	8.8	12				20	15.4	974	7.8	8.6	9				20	15.3	943	9.0	8.8	12				20	16.0	985	9.3	9.0	4				20	16.1	976	9.7	9.1	4				20	17.1	979	9.7	9.2	5				20	16.5	974	9.3	9.2	15				20	17.1	990	9.6	9.3	2				20	17.0	993	9.5	9.2	2				20	18.0	992	9.2	9.3	2
				20	14.1	1,004	9.6	8.4	4				21	14.2	1,004	9.4	8.4	25				21	14.2	1,000	9.4	8.4	34				21	13.8	1,000	9.3	8.5	22				21	13.6	996	9.4	8.5	31				21	14.2	1,001	9.4	8.6	13				21	14.9	1,027	8.6	8.6	12				21	15.0	1,025	9.8	8.8	11				21	15.4	982	7.8	8.7	9				21	15.3	943	9.0	8.8	12				21	16.0	981	9.6	9.0	4				21	16.1	976	9.7	9.1	6				21	17.1	978	9.8	9.2	6				21	16.5	974	9.3	9.2	16				21	17.0	991	9.5	9.3	3				21	17.0	993	9.4	9.2	2				21	17.8	991	9.3	9.3	2
				21	14.1	1,004	9.6	8.4	4				22	14.2	1,004	9.4	8.4	30				22	14.1	1,000	9.3	8.4	36				22	13.8	1,001	9.3	8.5	22				22	13.5	992	9.4	8.5	37				22	14.2	1,001	9.4	8.6	14				22	14.9	1,027	8.8	8.6	13				22	15.0	1,022	9.6	8.8	10				22	15.4	983	8.0	8.7	8				22	15.3	948	9.0	8.8	12				22	15.9	969	9.6	9.0	6				22	16.1	975	9.8	9.1	8				22	17.0	978	9.7	9.2	6				22	16.5	972	9.2	9.2	16				22	17.0	992	9.5	9.3	3				22	17.0	993	9.4	9.2	3				22	17.5	990	9.4	9.3	4
				22	14.1	1,004	9.5	8.4	5				23	14.2	1,003	9.4	8.4	36				23	14.1	999	9.3	8.4	39				23	13.8	1,001	9.4	8.5	23				23	13.5	991	9.3	8.5	41				23	14.2	1,001	9.3	8.5	14				23	14.9	1,027	8.9	8.6	12				23	14.9	1,018	9.2	8.8	9				23	15.4	983	8.5	8.8	8				23	15.3	949	9.1	8.8	12				23	15.8	959	9.6	9.0	7				23	16.0	974	9.8	9.1	8				23	17.0	978	9.7	9.2	6				23	16.5	972	9.1	9.2	17				23	16.9	992	9.6	9.3	2				23	17.0	993	9.4	9.2	3				23	17.5	990	9.3	9.3	5
				23	14.1	1,005	9.5	8.4	6				24	14.2	1,003	9.4	8.4	44				24	14.1	997	9.3	8.4	43				24	13.8	1,001	9.3	8.5	24				24	13.5	991	9.2	8.4	41				24	14.1	1,001	9.3	8.6	14				24	14.9	1,025	8.9	8.6	12				24	14.9	1,012	9.0	8.8	8				24	15.4	984	9.2	8.8	8				24	15.3	953	9.1	8.8	12				24	15.7	956	9.6	9.0	8				24	16.0	973	9.8	9.1	9				24	16.9	973	9.7	9.2	12				24	16.4	971	9.1	9.2	16				24	16.9	992	9.6	9.3	2				24	17.0	993	9.4	9.2	3				24	17.5	990	9.4	9.3	5
				24	14.1	1,005	9.5	8.4	6				25	14.1	1,003	9.4	8.4	62				25	14.0	991	9.4	8.4	57				25	13.7	1,000	9.3	8.5	26				25	13.5	991	9.1	8.4	41				25	14.1	1,001	9.3	8.5	16				25	14.9	1,025	8.9	8.6	12				25	14.8	1,006	8.9	8.7	6				25	15.4	984	9.4	8.8	8				25	15.3	961	9.1	8.8	12				25	15.7	968	9.5	9.0	7				25	16.0	972	9.8	9.1	8				25	16.5	950	9.9	9.2	21				25	16.4	970	9.1	9.2	17				25	16.9	992	9.6	9.3	3				25	17.0	993	9.3	9.2	3				25	17.4	990	9.5	9.3	5
				25	14.1	1,005	9.5	8.4	6				26	14.0	1,000	9.4	8.4	99				26	13.8	981	9.4	8.4	70				26	13.5	992	9.2	8.5	35				26	13.5	989	8.9	8.4	43				26	14.1	1,002	9.3	8.5	17				26	14.7	1,017	8.9	8.6	10				26	14.8	1,003	9.0	8.7	5				26	15.3	984	9.5	8.9	10				26	15.3	963	9.1	8.8	13				26	15.7	965	9.3	8.9	10				26	15.9	972	9.8	9.1	8				26	16.3	928	9.9	9.2	28				26	16.4	964	9.1	9.2	17				26	16.8	993	9.5	9.3	3				26	17.0	993	9.4	9.2	3				26	17.4	990	9.6	9.3	5
				26	14.1	1,004	9.4	8.4	6				27	13.8	996	9.3	8.3	183				27	13.4	955	9.4	8.4	146				27	12.7	955	9.3	8.5	68				27	13.0	964	8.9	8.4	62				27	14.1	1,002	9.3	8.5	16				27	14.5	1,009	8.9	8.6	13				27	14.7	1,005	9.1	8.7	5					27	15.3	967	9.1	8.8	14				27	15.7	962	9.0	8.9	13				27	15.9	971	9.8	9.1	8				27	16.4	925	9.6	9.1	25				27	16.3	954	9.2	9.2	18				27	16.8	993	9.5	9.3	3				27	17.0	993	9.4	9.2	3				27	17.4	990	9.6	9.3	5
				28	13.5	987	9.2	8.3	332				28	13.2	940	9.2	8.3	221				28	12.0	899	9.5	8.5	136				28	12.1	910	9.1	8.4	130				28	14.1	1,002	9.4	8.5	17					28	15.9	973	9.6	9.0	12					28	16.2	940	9.2	9.2	24					28	17.0	993	9.3	9.2	3				28	17.4	990	9.7	9.3	5
				29	13.5	986	8.9	8.2	359				29	13.2	938	8.5	8.2	200					29	12.1	910	9.1	8.4	139				29	13.7	1,015	9.4	8.5	36					29	17.0	993	9.3	9.2	4				29	17.5	990	9.7	9.3	5
				30	17.5	989	9.7	9.3	5

Site 23	213355.2	3799202.2					2	8.5					4	4.8					26	1.3					20	1.5					7	3.1					5	4.5					4	3.6					62	0.7					17	1.5					18	1.8					4	5.0					11	2.7					2.7	5.3					3.3	6.0					4.0	4.8					1.7	10.3
				2	14.1	1,003	9.5	8.4	6					2	14.1	1,001	9.1	8.4	19				2	14.7	1,001	9.5	8.5	12				2	14.4	1,002	9.5	8.5	7					2	16.0	886	8.3	8.6	58				2	16.0	811	8.4	8.7	32					2	17.0	969	10.0	9.0	5				2	16.7	934	9.7	9.0	11					2	18.4	973	10.3	9.3	6
			3	14.4	1,003	9.5	8.4	4				3	14.6	1,004	9.4	8.4	4				3	14.2	1,003	9.4	8.4	5				3	14.2	1,003	9.3	8.4	21				3	14.3	1,001	9.1	8.4	19				3	14.5	1,001	9.6	8.5	16				3	14.3	1,001	9.5	8.5	7				3	16.5	1,016	10.2	8.8	8				3	16.0	883	8.5	8.6	54				3	15.4	807	8.5	8.7	33				3	15.3	918	8.8	8.7	18				3	16.9	967	10.1	9.0	5				3	16.6	940	9.7	9.0	11				3	17.3	980	9.7	9.2	5				3	17.0	983	9.5	9.2	5				3	18.3	975	10.2	9.3	6				3	18.0	986	9.6	9.3	3
			4	14.4	1,003	9.5	8.4	4				4	14.6	1,004	9.4	8.4	4				4	14.2	1,003	9.4	8.4	5				4	14.2	1,004	9.4	8.4	21				4	14.1	1,002	9.1	8.4	19				4	14.3	1,001	9.5	8.5	20				4	14.3	1,002	9.4	8.5	7				4	16.4	1,017	10.2	8.8	9				4	16.0	882	8.5	8.6	55				4	15.1	809	8.6	8.7	34				4	15.3	918	8.7	8.7	17				4	16.9	963	10.1	9.0	6				4	16.5	945	9.6	9.0	9				4	17.3	980	9.8	9.2	5				4	17.0	983	9.4	9.2	5				4	18.2	976	10.3	9.3	6				4	18.0	986	9.5	9.3	3
			5	14.4	1,003	9.5	8.4	4				5	14.3	1,005	9.5	8.4	4				5	14.2	1,003	9.4	8.4	5				5	14.2	1,003	9.4	8.4	21				5	13.9	1,003	9.2	8.4	18				5	14.0	1,000	9.5	8.5	23				5	14.3	1,002	9.4	8.5	7				5	16.4	1,016	10.3	8.8	12				5	15.9	874	8.5	8.6	59				5	15.0	806	8.6	8.7	35				5	15.2	918	8.8	8.7	17				5	16.9	963	10.1	9.0	6				5	16.4	953	9.6	9.0	7				5	17.3	980	9.8	9.2	5				5	17.0	983	9.4	9.2	5				5	17.8	982	10.3	9.3	5				5	18.0	986	9.6	9.3	3
			6	14.4	1,003	9.5	8.4	4				6	14.3	1,005	9.5	8.4	4				6	14.2	1,003	9.4	8.4	5				6	14.2	1,003	9.3	8.4	21				6	13.9	1,002	9.2	8.4	18				6	13.9	1,001	9.6	8.5	22				6	14.3	1,001	9.4	8.5	7				6	16.4	1,015	10.3	8.8	15				6	15.9	865	8.4	8.5	62				6	14.9	795	8.6	8.7	38				6	15.2	918	8.9	8.7	17				6	16.7	953	10.1	9.1	7				6	16.4	954	9.7	9.0	7				6	17.3	979	9.8	9.2	5				6	17.0	983	9.5	9.2	5				6	17.5	989	10.4	9.3	4				6	17.9	986	9.7	9.3	3
			7	14.4	1,003	9.5	8.4	4				7	14.2	1,005	9.4	8.4	4				7	14.2	1,003	9.5	8.4	5				7	14.2	1,004	9.3	8.4	20				7	13.9	1,001	9.2	8.4	19				7	13.9	1,001	9.5	8.5	19				7	14.3	1,002	9.5	8.5	7				7	16.3	1,016	10.3	8.7	17				7	15.8	860	8.5	8.5	63				7	14.9	792	8.5	8.7	39				7	15.2	918	8.9	8.7	17				7	16.5	948	10.2	9.1	8				7	16.4	955	9.7	9.0	7				7	17.2	979	9.8	9.2	5				7	17.0	983	9.5	9.2	5				7	17.4	990	10.4	9.3	3				7	17.8	986	9.6	9.3	3
			8	14.4	1,003	9.5	8.4	4				8	14.2	1,005	9.4	8.4	4				8	14.2	1,003	9.5	8.4	5				8	14.2	1,003	9.3	8.4	21				8	13.8	1,001	9.1	8.4	20				8	13.9	1,001	9.4	8.4	18				8	14.3	1,001	9.5	8.5	7				8	16.3	1,024	10.2	8.7	14				8	15.8	860	8.5	8.5	63				8	14.9	791	8.5	8.6	39				8	15.2	918	8.9	8.7	17				8	16.4	946	10.2	9.0	9				8	16.4	956	9.7	9.0	7				8	17.2	979	9.8	9.2	5				8	16.9	983	9.5	9.2	5				8	17.3	990	10.3	9.3	3				8	17.8	986	9.5	9.3	3
			9	14.4	1,003	9.5	8.4	3				9	14.2	1,004	9.5	8.4	4				9	14.2	1,003	9.5	8.4	5				9	14.2	1,003	9.3	8.4	22				9	13.8	1,001	9.1	8.4	19				9	13.9	1,001	9.3	8.4	18				9	14.3	1,001	9.5	8.5	7				9	16.2	1,027	10.1	8.7	12				9	15.8	859	8.4	8.5	64				9	14.9	793	8.4	8.6	39				9	15.2	918	8.9	8.7	17				9	16.4	948	10.3	9.0	9				9	16.4	957	9.6	9.0	7				9	17.2	979	9.7	9.2	5				9	16.9	984	9.5	9.2	5				9	17.3	990	10.2	9.3	3				9	17.8	986	9.6	9.3	3
			10	14.4	1,003	9.6	8.4	4				10	14.2	1,004	9.5	8.4	4				10	14.2	1,003	9.5	8.4	5				10	14.2	1,003	9.3	8.4	26				10	13.8	1,001	9.1	8.4	18				10	13.8	1,001	9.2	8.5	19				10	14.3	1,001	9.5	8.5	7				10	16.2	1,028	9.9	8.7	12				10	15.8	854	8.3	8.5	64				10	14.9	793	8.3	8.6	39				10	15.2	918	8.8	8.7	16				10	16.3	959	10.3	9.0	7				10	16.4	963	9.7	9.0	6				10	17.2	979	9.8	9.2	5				10	16.8	983	9.5	9.2	5				10	17.3	990	10.0	9.3	3				10	17.8	986	9.6	9.3	3
			11	14.4	1,003	9.5	8.4	4				11	14.2	1,004	9.4	8.4	4				11	14.2	1,003	9.5	8.4	5				11	14.2	1,002	9.3	8.4	28				11	13.8	1,001	9.1	8.4	18				11	13.8	1,000	9.2	8.4	20				11	14.3	1,001	9.5	8.5	7				11	16.1	1,031	9.7	8.7	12				11	15.8	854	8.3	8.5	66				11	14.9	794	8.2	8.6	39				11	15.3	918	8.8	8.7	17				11	16.2	957	10.2	9.0	7				11	16.3	967	9.6	9.0	5				11	17.2	978	9.8	9.2	5				11	16.7	979	9.5	9.2	7				11	17.3	989	9.8	9.3	3				11	17.7	986	9.6	9.3	4
			12	14.4	1,003	9.5	8.4	3				12	14.2	1,004	9.4	8.4	4				12	14.2	1,003	9.5	8.4	5				12	14.2	1,002	9.3	8.4	28				12	13.8	1,000	9.2	8.4	22				12	13.8	1,000	9.3	8.5	21				12	14.3	1,002	9.5	8.5	7				12	15.7	1,049	9.6	8.7	14				12	15.8	852	8.2	8.5	67				12	14.9	795	8.0	8.6	39				12	15.2	918	8.8	8.7	17				12	16.2	957	10.0	9.0	8				12	16.3	967	9.6	9.0	5				12	17.2	978	9.7	9.2	5				12	16.7	977	9.5	9.2	8				12	17.3	989	9.5	9.3	3				12	17.7	986	9.7	9.3	4
			13	14.4	1,003	9.5	8.4	4				13	14.2	1,004	9.4	8.4	4				13	14.2	1,003	9.5	8.4	5				13	14.2	1,002	9.3	8.4	29				13	13.8	1,000	9.3	8.4	23				13	13.8	1,000	9.3	8.5	21				13	14.2	1,001	9.5	8.5	8				13	15.3	1,038	9.7	8.7	11				13	15.6	895	8.2	8.5	54				13	14.9	797	7.8	8.6	39				13	15.2	918	8.9	8.7	17				13	16.1	961	9.7	9.0	6				13	16.3	967	9.6	9.0	5				13	17.2	978	9.7	9.2	5				13	16.6	977	9.5	9.2	8				13	17.2	989	9.4	9.3	3				13	17.5	988	9.7	9.3	3
			14	14.4	1,003	9.5	8.4	4				14	14.2	1,004	9.5	8.4	4				14	14.2	1,003	9.5	8.4	5				14	14.2	1,002	9.3	8.4	28				14	13.8	1,000	9.4	8.4	24				14	13.8	1,000	9.3	8.5	21				14	14.2	1,001	9.5	8.5	8				14	15.1	1,028	9.7	8.7	10				14	15.4	987	8.2	8.5	12				14	14.9	796	7.6	8.6	39				14	15.2	918	8.9	8.7	17				14	16.1	961	9.5	8.9	5				14	16.3	966	9.6	9.0	5				14	17.2	978	9.8	9.2	5				14	16.6	977	9.4	9.2	8				14	17.2	989	9.6	9.3	3				14	17.5	989	9.7	9.3	3
			15	14.4	1,003	9.6	8.4	4				15	14.2	1,005	9.5	8.4	4				15	14.2	1,003	9.5	8.4	5				15	14.2	1,002	9.3	8.4	29				15	13.8	1,000	9.3	8.4	26				15	13.8	999	9.2	8.5	22				15	14.2	1,001	9.6	8.6	8				15	15.1	1,027	9.8	8.6	10				15	15.3	995	8.2	8.5	6				15	14.9	797	7.4	8.6	40				15	15.2	918	8.9	8.7	17				15	16.1	966	9.3	8.9	5				15	16.3	966	9.6	9.0	5				15	17.2	978	9.8	9.2	5				15	16.6	977	9.5	9.2	9				15	17.2	990	9.7	9.3	3				15	17.4	991	9.8	9.3	3
			16	14.4	1,003	9.6	8.4	4				16	14.1	1,005	9.5	8.4	4				16	14.2	1,003	9.5	8.4	5				16	14.2	1,002	9.3	8.4	30				16	13.7	1,000	9.3	8.5	27				16	13.8	999	9.3	8.5	23				16	14.2	1,002	9.5	8.6	8				16	15.1	1,027	9.8	8.6	10				16	15.2	998	8.2	8.6	5				16	14.9	797	7.4	8.6	39				16	15.2	918	8.9	8.7	17				16	16.1	979	9.2	8.9	4				16	16.3	966	9.6	9.0	5				16	17.2	978	9.8	9.2	5				16	16.6	976	9.5	9.2	9				16	17.1	991	9.7	9.3	3				16	17.3	992	9.7	9.3	2
			17	14.4	1,003	9.6	8.4	4				17	14.1	1,005	9.5	8.4	4				17	14.2	1,003	9.5	8.4	5				17	14.2	1,002	9.3	8.4	30				17	13.7	1,000	9.3	8.5	27				17	13.8	998	9.2	8.4	24				17	14.2	1,001	9.4	8.6	8				17	15.1	1,026	9.7	8.6	10				17	15.2	997	8.2	8.7	7				17	15.0	807	7.3	8.6	37				17	15.2	918	8.8	8.7	17				17	16.1	987	9.1	8.9	4				17	16.2	967	9.5	9.0	5				17	17.2	978	9.8	9.2	5				17	16.6	976	9.4	9.2	10				17	17.1	991	9.7	9.3	2				17	17.3	992	9.6	9.3	3
			18	14.4	1,003	9.6	8.4	3				18	14.1	1,004	9.5	8.4	4				18	14.2	1,003	9.4	8.4	5				18	14.1	1,001	9.3	8.4	33				18	13.7	999	9.3	8.5	28				18	13.8	998	9.2	8.4	25				18	14.2	1,001	9.3	8.6	8				18	14.9	1,020	9.5	8.6	9				18	15.1	999	8.5	8.7	8				18	15.2	927	7.3	8.6	20				18	15.2	918	8.8	8.7	17				18	16.1	984	9.1	9.0	4				18	16.2	968	9.5	9.1	5				18	17.2	978	9.7	9.2	5				18	16.6	975	9.3	9.2	10				18	17.1	991	9.7	9.3	2				18	17.2	993	9.5	9.3	2
			19	14.3	1,004	9.6	8.4	4				19	14.1	1,004	9.5	8.4	5				19	14.2	1,003	9.5	8.4	5				19	14.1	1,001	9.3	8.4	34				19	13.7	999	9.3	8.5	28				19	13.8	997	9.1	8.4	25				19	14.2	1,001	9.4	8.6	8				19	14.7	1,011	9.2	8.6	8				19	15.1	1,006	9.0	8.7	10				19	15.3	951	7.4	8.6	14				19	15.2	918	8.8	8.7	17				19	16.0	981	9.2	9.0	4				19	16.2	968	9.6	9.0	5				19	17.2	978	9.8	9.2	5				19	16.6	974	9.4	9.2	11				19	17.0	992	9.6	9.3	2				19	17.1	993	9.5	9.3	2
			20	14.2	1,005	9.6	8.4	4				20	14.1	1,005	9.5	8.4	5				20	14.2	1,003	9.5	8.4	5				20	14.1	1,001	9.3	8.4	36				20	13.7	999	9.2	8.5	28				20	13.8	998	9.1	8.4	26				20	14.2	1,001	9.4	8.6	8				20	14.7	1,009	9.1	8.7	9				20	15.0	1,013	9.5	8.7	10				20	15.3	955	7.4	8.6	15				20	15.2	918	8.8	8.8	18				20	16.0	979	9.2	9.0	4				20	16.2	969	9.6	9.1	5				20	17.1	977	9.8	9.2	5				20	16.6	972	9.3	9.2	10				20	16.9	993	9.5	9.3	3				20	17.1	993	9.5	9.3	2
			21	14.1	1,005	9.6	8.4	4				21	14.1	1,005	9.4	8.4	5				21	14.2	1,003	9.5	8.4	5				21	14.1	1,001	9.3	8.4	38				21	13.7	999	9.2	8.5	28				21	13.8	999	9.0	8.4	26				21	14.2	1,001	9.5	8.6	8				21	14.7	1,009	9.0	8.7	9				21	14.9	1,014	9.8	8.7	10				21	15.4	984	8.7	8.8	6				21	15.2	918	8.8	8.8	18				21	16.0	979	9.4	9.0	4				21	16.1	970	9.6	9.0	6				21	17.1	977	9.8	9.2	5				21	16.5	970	9.3	9.2	10				21	16.8	993	9.5	9.3	3				21	17.1	993	9.4	9.2	2
			22	14.1	1,005	9.6	8.4	4				22	14.1	1,005	9.4	8.4	5				22	14.2	1,003	9.5	8.4	6				22	14.1	1,000	9.3	8.4	42				22	13.7	998	9.1	8.4	29				22	13.7	999	9.0	8.4	26				22	14.2	1,002	9.5	8.6	8				22	14.6	1,011	9.0	8.7	11				22	14.9	1,014	9.9	8.7	9				22	15.4	987	9.3	8.8	5				22	15.2	918	8.8	8.8	17				22	16.0	978	9.6	9.0	4				22	16.0	971	9.6	9.1	6				22	17.0	977	9.9	9.2	5				22	16.5	970	9.2	9.2	10				22	16.8	993	9.4	9.3	3				22	17.1	993	9.3	9.2	2
			23	14.0	1,005	9.5	8.4	5				23	14.1	1,005	9.4	8.4	5				23	14.2	1,003	9.5	8.4	6				23	14.1	999	9.3	8.4	45				23	13.7	998	9.2	8.4	30				23	13.7	999	9.0	8.4	28				23	14.2	1,002	9.5	8.6	8				23	14.6	1,013	9.0	8.7	13				23	14.8	1,014	9.8	8.7	9				23	15.4	988	9.5	8.8	5				23	15.2	918	8.7	8.8	17				23	15.9	977	9.7	9.0	5				23	16.0	973	9.6	9.1	6				23	16.9	977	9.8	9.2	5				23	16.5	970	9.1	9.2	10				23	16.8	993	9.3	9.3	4				23	17.1	993	9.3	9.2	3
			24	14.0	1,005	9.4	8.4	7				24	14.1	1,005	9.4	8.4	5				24	14.2	1,004	9.5	8.4	9				24	14.1	999	9.2	8.4	47				24	13.7	998	9.2	8.4	30				24	13.7	998	9.1	8.5	29				24	14.2	1,002	9.5	8.6	8				24	14.6	1,013	9.1	8.7	14				24	14.8	1,014	9.6	8.7	9				24	15.4	987	9.6	8.9	5				24	15.2	918	8.7	8.8	18				24	15.8	971	9.7	9.0	6				24	15.9	975	9.6	9.0	6				24	16.8	976	9.8	9.2	8				24	16.5	970	9.2	9.2	10				24	16.8	993	9.3	9.3	4				24	17.1	993	9.4	9.2	3
				25	14.1	1,005	9.4	8.4	8				25	14.2	1,005	9.4	8.4	15				25	14.0	995	9.2	8.4	64				25	13.6	998	9.2	8.4	30				25	13.7	998	9.2	8.5	31				25	14.2	1,002	9.4	8.6	8				25	14.6	1,012	9.2	8.7	14				25	14.8	1,013	9.4	8.7	9				25	15.4	987	9.6	8.9	5				25	15.2	918	8.8	8.8	18					25	15.9	976	9.5	9.0	6				25	16.8	977	9.9	9.2	11				25	16.5	970	9.2	9.2	11				25	16.8	993	9.3	9.2	5				25	17.1	993	9.4	9.2	4
				26	14.1	1,005	9.4	8.4	9					26	14.0	995	9.2	8.4	70				26	13.6	997	9.1	8.4	31				26	13.6	997	9.2	8.5	32				26	14.2	1,001	9.4	8.6	10				26	14.6	1,011	9.2	8.7	15				26	14.7	1,012	9.2	8.7	9				26	15.4	987	9.6	8.9	9				26	15.2	922	8.9	8.8	20					26	15.9	977	9.5	9.0	7					26	16.5	970	9.2	9.2	16					26	17.1	993	9.4	9.2	5
				27	13.6	997	9.2	8.5	33					27	15.4	988	9.6	8.9	16

Site 24	213703.2	3798944.7					2	7.3					3	8.3					11	2.5					25	1.3					19	1.4					6	3.8					5	3.6					56	0.7					27	1.2					18	1.8					4	5.9					8	2.7					3.7	4.8					3.5	5.3					3.8	5.2					1.9	10.7
				2	14.2	1,003	9.4	8.4	4				2	14.2	1,004	9.5	8.4	13					2	13.9	999	9.1	8.4	21					2	16.0	900	8.6	8.6	53					2	17.0	962	10.0	9.1	5				2	16.8	938	10.0	9.1	11					2	17.4	977	9.4	9.2	5				2	19.2	977	9.9	9.3	5
			3	14.4	1,003	9.5	8.4	4				3	14.3	1,005	9.4	8.4	5				3	14.2	1,003	9.5	8.4	4				3	14.3	1,004	9.3	8.4	13				3	14.0	998	9.2	8.4	24				3	13.9	999	9.2	8.4	21				3	14.4	1,002	9.5	8.5	7				3	16.0	1,026	9.9	8.8	8				3	15.9	899	8.6	8.6	51				3	16.0	841	9.0	8.7	26				3	15.4	893	8.7	8.7	19				3	17.1	963	9.9	9.1	6				3	16.6	953	9.8	9.1	8				3	17.3	976	9.8	9.2	6				3	17.4	977	9.3	9.2	5				3	19.1	978	10.0	9.3	5				3	17.7	986	9.6	9.3	4
			4	14.4	1,003	9.5	8.4	4				4	14.3	1,005	9.3	8.4	5				4	14.2	1,003	9.5	8.4	4				4	14.3	1,004	9.4	8.4	13				4	13.9	999	9.2	8.4	24				4	13.9	999	9.1	8.4	23				4	14.4	1,002	9.5	8.5	7				4	15.7	1,030	9.9	8.7	8				4	15.9	899	8.7	8.6	51				4	15.8	840	9.1	8.7	25				4	15.4	894	8.6	8.7	18				4	17.2	964	9.9	9.1	5				4	16.5	958	9.9	9.1	7				4	17.2	976	9.8	9.2	6				4	17.3	978	9.4	9.2	5				4	18.3	981	10.1	9.3	5				4	17.7	986	9.6	9.3	4
			5	14.4	1,003	9.5	8.4	4				5	14.3	1,005	9.4	8.4	5				5	14.2	1,003	9.5	8.4	4				5	14.3	1,004	9.4	8.4	13				5	13.9	999	9.2	8.4	24				5	13.9	999	9.2	8.4	23				5	14.4	1,002	9.5	8.5	7				5	15.7	1,030	9.9	8.7	8				5	15.9	899	8.7	8.6	51				5	15.7	840	9.1	8.7	24				5	15.4	895	8.7	8.7	18				5	16.8	967	10.0	9.1	5				5	16.4	959	10.0	9.1	7				5	17.2	976	9.8	9.2	6				5	17.0	981	9.5	9.2	5				5	18.0	979	10.2	9.3	5				5	17.6	986	9.6	9.3	4
			6	14.4	1,003	9.5	8.4	4				6	14.3	1,005	9.4	8.4	5				6	14.2	1,003	9.5	8.4	4				6	14.3	1,004	9.4	8.4	13				6	13.9	999	9.2	8.4	24				6	13.8	999	9.1	8.4	24				6	14.4	1,002	9.5	8.5	7				6	15.7	1,029	9.9	8.7	8				6	15.9	899	8.7	8.6	51				6	15.6	842	9.1	8.7	21				6	15.4	896	8.7	8.7	18				6	16.4	966	10.2	9.1	6				6	16.4	959	10.0	9.1	7				6	17.2	976	9.8	9.2	6				6	17.0	981	9.6	9.2	6				6	17.7	984	10.3	9.3	5				6	17.6	987	9.7	9.3	4
			7	14.4	1,003	9.5	8.4	4				7	14.2	1,005	9.4	8.4	5				7	14.2	1,003	9.5	8.4	4				7	14.3	1,004	9.4	8.4	13				7	13.8	1,000	9.2	8.4	23				7	13.8	999	9.1	8.4	24				7	14.4	1,001	9.5	8.5	7				7	15.7	1,029	9.9	8.7	8				7	15.9	899	8.7	8.6	51				7	15.4	848	9.2	8.7	23				7	15.3	897	8.7	8.7	18				7	16.4	967	10.2	9.1	5				7	16.4	959	10.0	9.1	7				7	17.2	977	9.7	9.2	5				7	16.9	980	9.5	9.2	6				7	17.5	987	10.2	9.3	4				7	17.5	988	9.7	9.3	4
			8	14.3	1,003	9.5	8.4	4				8	14.2	1,005	9.4	8.4	5				8	14.2	1,003	9.5	8.4	4				8	14.2	1,004	9.4	8.4	13				8	13.8	1,000	9.1	8.4	22				8	13.8	1,000	9.1	8.4	23				8	14.4	1,001	9.5	8.5	7				8	15.7	1,029	9.9	8.7	8				8	15.8	899	8.6	8.6	51				8	15.3	842	9.2	8.7	25				8	15.3	897	8.7	8.7	18				8	16.3	966	10.3	9.0	5				8	16.4	959	9.9	9.0	7				8	17.2	977	9.6	9.2	6				8	16.9	979	9.4	9.2	6				8	17.2	991	10.2	9.3	4				8	17.5	988	9.6	9.3	4
			9	14.3	1,003	9.5	8.4	4				9	14.2	1,005	9.4	8.4	5				9	14.2	1,003	9.5	8.4	4				9	14.2	1,004	9.4	8.4	13				9	13.8	1,001	9.2	8.4	22				9	13.8	1,000	9.0	8.4	22				9	14.4	1,002	9.5	8.5	7				9	15.6	1,030	10.0	8.7	8				9	15.7	930	8.6	8.6	41				9	15.2	836	9.2	8.7	28				9	15.3	897	8.7	8.7	18				9	16.3	965	10.3	9.0	5				9	16.4	959	9.8	9.0	7				9	17.2	977	9.8	9.2	5				9	16.8	980	9.4	9.2	6				9	17.0	993	10.2	9.3	4				9	17.5	989	9.6	9.3	4
			10	14.3	1,003	9.5	8.4	4				10	14.2	1,005	9.4	8.4	5				10	14.2	1,003	9.5	8.4	4				10	14.2	1,004	9.4	8.4	12				10	13.8	1,001	9.2	8.4	22				10	13.8	1,000	9.1	8.4	22				10	14.3	1,001	9.5	8.5	8				10	15.3	1,030	10.1	8.7	8				10	15.5	955	8.5	8.6	28				10	15.2	829	9.2	8.7	29				10	15.3	898	8.7	8.7	18				10	16.2	959	10.2	9.0	6				10	16.4	959	9.7	9.0	7				10	17.2	977	9.8	9.2	5				10	16.8	979	9.5	9.2	7				10	16.9	993	10.0	9.3	4				10	17.5	988	9.6	9.3	4
			11	14.3	1,003	9.5	8.4	4				11	14.1	1,005	9.4	8.4	6				11	14.2	1,003	9.5	8.4	4				11	14.2	1,004	9.4	8.4	13				11	13.8	1,001	9.2	8.4	22				11	13.8	1,000	9.1	8.4	23				11	14.3	1,001	9.5	8.5	8				11	15.3	1,030	10.1	8.7	8				11	15.5	961	8.6	8.6	26				11	15.2	820	9.1	8.7	31				11	15.3	898	8.7	8.7	18				11	16.1	956	10.1	9.0	6				11	16.4	961	9.6	9.0	8				11	17.1	977	9.8	9.2	5				11	16.8	979	9.5	9.2	7				11	16.9	993	9.8	9.3	5				11	17.4	989	9.6	9.3	4
			12	14.3	1,004	9.5	8.4	4				12	14.1	1,005	9.4	8.4	6				12	14.2	1,003	9.5	8.4	4				12	14.2	1,004	9.4	8.4	13				12	13.8	1,001	9.2	8.4	22				12	13.8	1,000	9.2	8.4	22				12	14.3	1,002	9.5	8.5	8				12	15.2	1,030	10.1	8.7	8				12	15.5	961	8.7	8.6	25				12	15.1	817	8.9	8.7	30				12	15.3	901	8.8	8.7	18				12	16.0	958	10.0	9.0	6				12	16.3	962	9.6	9.0	8				12	17.1	978	9.8	9.2	5				12	16.7	978	9.5	9.2	8				12	16.9	993	9.6	9.3	5				12	17.4	989	9.5	9.3	4
			13	14.2	1,004	9.5	8.4	4				13	14.1	1,005	9.4	8.4	6				13	14.2	1,003	9.5	8.4	4				13	14.3	1,004	9.4	8.4	13				13	13.8	1,001	9.1	8.4	21				13	13.8	1,000	9.1	8.4	22				13	14.3	1,001	9.5	8.5	8				13	15.1	1,025	10.1	8.7	7				13	15.5	963	8.7	8.6	25				13	15.1	814	8.8	8.7	32				13	15.3	901	8.7	8.7	18				13	16.0	958	9.8	9.0	6				13	16.3	962	9.6	9.0	8				13	17.1	978	9.8	9.2	5				13	16.7	977	9.5	9.2	9				13	16.9	993	9.4	9.2	5				13	17.4	990	9.5	9.3	4
			14	14.2	1,004	9.5	8.4	5				14	14.1	1,005	9.3	8.4	6				14	14.2	1,003	9.4	8.4	4				14	14.3	1,004	9.4	8.4	13				14	13.8	1,001	9.2	8.4	21				14	13.8	1,000	9.1	8.4	23				14	14.3	1,001	9.4	8.5	8				14	15.1	1,025	10.0	8.7	7				14	15.4	964	8.8	8.6	26				14	15.1	816	8.5	8.7	33				14	15.2	902	8.7	8.7	19				14	16.0	958	9.7	8.9	7				14	16.3	963	9.7	9.0	8				14	17.1	977	9.7	9.2	5				14	16.6	976	9.5	9.2	9				14	16.8	993	9.3	9.2	5				14	17.3	991	9.5	9.3	4
			15	14.1	1,005	9.5	8.4	6				15	14.1	1,005	9.3	8.4	6				15	14.2	1,003	9.4	8.4	4				15	14.3	1,004	9.4	8.4	13				15	13.8	1,001	9.3	8.4	20				15	13.8	1,000	9.1	8.5	23				15	14.3	1,002	9.4	8.5	8				15	15.0	1,025	9.9	8.7	7				15	15.2	984	9.0	8.7	19				15	15.1	828	8.3	8.7	32				15	15.2	902	8.7	8.7	19				15	16.0	960	9.4	8.9	6				15	16.3	963	9.6	9.0	9				15	17.1	977	9.8	9.2	5				15	16.6	977	9.5	9.2	10				15	16.8	993	9.3	9.2	5				15	17.2	992	9.4	9.3	5
			16	14.1	1,005	9.5	8.4	6				16	14.1	1,005	9.4	8.4	6				16	14.2	1,003	9.4	8.4	4				16	14.3	1,004	9.4	8.4	13				16	13.8	1,001	9.3	8.4	20				16	13.8	1,000	9.1	8.5	24				16	14.3	1,002	9.4	8.5	8				16	15.0	1,025	9.7	8.7	7				16	15.2	1,001	9.2	8.7	16				16	15.3	890	8.2	8.7	22				16	15.2	903	8.7	8.7	19				16	15.9	958	9.2	8.9	7				16	16.3	964	9.5	9.0	9				16	17.0	978	9.7	9.2	5				16	16.6	977	9.3	9.2	11				16	16.8	993	9.3	9.2	5				16	17.1	992	9.4	9.2	5
			17	14.0	1,005	9.4	8.4	7				17	14.1	1,005	9.3	8.4	7					17	14.2	1,004	9.4	8.4	12				17	13.8	1,001	9.3	8.4	21				17	13.8	999	9.2	8.5	25				17	14.3	1,001	9.4	8.5	8				17	15.0	1,023	9.6	8.7	7				17	15.0	1,009	9.3	8.7	13				17	15.3	938	8.1	8.7	14				17	15.2	907	8.7	8.7	19				17	15.8	959	9.1	8.9	9				17	16.2	966	9.5	9.0	9				17	16.9	978	9.7	9.2	5				17	16.6	977	9.3	9.2	12				17	16.8	993	9.3	9.2	5				17	17.1	993	9.5	9.2	5
			18	14.1	1,005	9.3	8.4	7				18	14.1	1,005	9.3	8.4	9					18	14.3	1,004	9.4	8.4	12				18	13.8	1,001	9.3	8.4	21				18	13.8	998	9.0	8.5	25				18	14.3	1,002	9.5	8.5	8				18	15.0	1,021	9.5	8.7	7				18	14.9	1,016	9.3	8.7	11				18	15.4	975	8.1	8.7	11				18	15.2	910	8.7	8.7	19				18	15.8	963	9.0	8.9	10				18	16.2	967	9.6	9.0	9				18	16.9	977	9.7	9.2	5				18	16.6	977	9.3	9.2	13				18	16.8	993	9.3	9.2	5				18	17.1	993	9.4	9.2	7
			19	14.0	1,005	9.3	8.4	7					19	14.2	1,004	9.4	8.4	13				19	13.8	1,001	9.3	8.5	21					19	14.3	1,002	9.5	8.5	8				19	14.9	1,020	9.4	8.7	7				19	14.9	1,016	9.2	8.7	11				19	15.4	986	8.1	8.7	10				19	15.2	918	8.7	8.7	19				19	15.8	965	9.0	8.9	11				19	16.1	968	9.6	9.0	9				19	16.9	977	9.8	9.2	5				19	16.6	978	9.3	9.2	14				19	16.8	993	9.3	9.2	5				19	17.1	993	9.3	9.2	8
			20	14.0	1,005	9.3	8.4	6					20	14.3	1,002	9.4	8.6	8				20	14.8	1,015	9.4	8.7	7				20	14.9	1,015	9.1	8.7	11				20	15.4	987	8.1	8.7	10				20	15.2	921	8.7	8.8	19				20	15.8	966	8.9	8.9	12				20	16.1	969	9.6	9.0	10				20	16.8	977	9.7	9.2	5				20	16.6	978	9.3	9.2	15				20	16.8	993	9.3	9.2	5				20	17.1	993	9.3	9.2	9
				21	14.2	1,002	9.3	8.6	8					21	14.9	1,015	9.1	8.7	11				21	15.4	987	8.1	8.8	12				21	15.2	929	8.7	8.8	18					21	16.0	970	9.5	9.0	12				21	16.9	977	9.6	9.2	6				21	16.6	978	9.2	9.2	17
				22	14.2	1,002	9.3	8.6	8					22	14.9	1,016	9.1	8.7	10				22	15.4	987	8.3	8.8	168				22	15.3	936	8.7	8.8	18					22	16.8	977	9.6	9.2	5

Site 25	214081.7	3798763.5					3	7.3					4	7.2					4	6.8					20	1.4					23	1.2					8	3.1					4	4.6					48	0.8					21	1.4					16	1.7					3	5.8					7	3.6					4.9	3.8					5.9	4.8					2.8	5.7					2.0	10.5
			2	14.4	1,002	9.5	8.5	3					2	14.2	1,003	9.4	8.4	5					2	15.5	997	9.3	8.5	26					2	16.9	1,013	9.9	8.7	6				2	15.6	976	9.2	8.7	24				2	18.5	830	8.7	8.7	23					2	17.5	967	10.0	9.1	5				2	16.6	950	9.7	9.1	8					1	12.0
			3	14.4	1,002	9.3	8.5	3				3	14.2	1,005	9.4	8.4	5				3	14.2	1,003	9.4	8.4	5				3	14.2	1,003	9.5	8.4	5				3	13.9	999	9.1	8.4	20				3	15.5	998	9.4	8.4	23				3	14.4	1,001	9.4	8.5	9				3	16.8	1,015	10.0	8.7	6				3	15.7	970	9.1	8.7	25				3	17.6	834	8.9	8.7	22				3	15.4	929	8.8	8.7	18				3	16.9	965	10.2	9.1	5				3	16.6	950	9.8	9.1	8				3	17.3	973	9.6	9.2	6				3	17.0	976	9.3	9.2	9				3	18.2	979	10.0	9.3	5				3	18.0	984	9.6	9.3	4				3	18.2	991	9.2	9.3	3
			4	14.4	1,003	9.4	8.5	4				4	14.2	1,004	9.4	8.4	5				4	14.2	1,003	9.4	8.4	5				4	14.2	1,003	9.5	8.4	5				4	13.8	999	9.1	8.4	19				4	15.5	997	9.4	8.4	23				4	14.3	1,001	9.5	8.5	9				4	16.6	1,016	10.0	8.7	6				4	15.5	978	9.1	8.7	23				4	16.2	836	9.2	8.7	24				4	15.3	930	8.8	8.7	17				4	16.8	962	10.3	9.1	6				4	16.6	952	9.8	9.0	8				4	17.3	973	9.6	9.2	6				4	17.1	976	9.3	9.2	8				4	18.1	980	10.1	9.3	5				4	18.0	985	9.6	9.3	4				4	18.2	991	9.2	9.3	3
			5	14.4	1,003	9.5	8.5	4				5	14.1	1,004	9.4	8.4	6				5	14.2	1,003	9.4	8.4	5				5	14.2	1,003	9.5	8.4	5				5	13.8	1,000	9.2	8.4	17				5	15.3	998	9.4	8.4	23				5	14.3	1,001	9.4	8.5	9				5	16.6	1,015	10.1	8.8	6				5	15.6	977	9.1	8.7	20				5	15.7	837	9.3	8.7	24				5	15.3	930	8.9	8.7	18				5	16.8	961	10.2	9.1	6				5	16.6	951	9.8	9.0	8				5	17.3	973	9.5	9.2	6				5	17.0	976	9.3	9.2	8				5	18.1	979	10.1	9.3	5				5	18.0	985	9.6	9.3	4				5	18.2	991	9.2	9.3	3
			6	14.4	1,003	9.6	8.5	4				6	14.1	1,005	9.4	8.4	7				6	14.2	1,003	9.4	8.4	5				6	14.2	1,003	9.5	8.4	5				6	13.7	1,000	9.2	8.4	17				6	14.5	1,004	9.6	8.4	20				6	14.3	1,001	9.4	8.5	9				6	16.6	1,015	10.1	8.8	6				6	15.6	978	9.0	8.7	20				6	15.7	836	9.2	8.7	24				6	15.3	931	8.9	8.7	18				6	16.8	961	10.1	9.1	6				6	16.6	951	9.7	9.0	8				6	17.3	973	9.5	9.2	6				6	17.0	976	9.3	9.2	9				6	18.0	978	10.1	9.3	5				6	17.8	988	9.7	9.3	4				6	18.2	991	9.2	9.3	3
			7	14.4	1,003	9.5	8.5	4				7	14.1	1,005	9.4	8.4	7				7	14.2	1,003	9.4	8.4	5				7	14.2	1,003	9.5	8.4	5				7	13.7	1,000	9.1	8.4	18				7	14.1	1,002	9.7	8.4	17				7	14.3	1,001	9.4	8.5	9				7	16.6	1,014	10.1	8.8	6				7	15.5	979	9.1	8.7	20				7	15.7	834	9.2	8.7	24				7	15.3	932	8.8	8.7	17				7	16.8	961	9.9	9.0	6				7	16.4	954	9.7	9.0	8				7	17.3	973	9.6	9.2	7				7	16.9	976	9.3	9.2	9				7	17.8	982	10.1	9.3	5				7	17.7	988	9.7	9.3	3				7	18.2	991	9.3	9.3	3
			8	14.3	1,003	9.5	8.5	4				8	14.1	1,005	9.4	8.4	7				8	14.2	1,003	9.4	8.4	5				8	14.2	1,003	9.5	8.4	5				8	13.7	1,000	9.1	8.4	18				8	14.0	1,001	9.6	8.4	15				8	14.2	1,001	9.4	8.5	8				8	16.5	1,015	10.0	8.8	6				8	15.5	979	9.1	8.7	20				8	15.7	834	9.1	8.7	24				8	15.3	933	8.8	8.7	17				8	16.7	961	9.8	9.0	6				8	16.3	955	9.7	9.0	10				8	17.3	973	9.7	9.2	6				8	16.9	976	9.4	9.2	9				8	17.5	987	10.2	9.3	5				8	17.8	987	9.7	9.3	3				8	18.1	991	9.3	9.3	3
			9	14.3	1,003	9.5	8.5	4				9	14.1	1,005	9.3	8.4	7				9	14.2	1,003	9.4	8.4	5				9	14.2	1,003	9.5	8.4	5				9	13.7	1,000	9.1	8.4	18				9	13.9	1,001	9.5	8.4	16				9	14.2	1,001	9.4	8.5	8				9	16.5	1,015	10.1	8.8	6				9	15.5	979	9.1	8.7	20				9	15.6	835	8.9	8.7	24				9	15.3	932	8.8	8.7	17				9	16.6	961	9.8	9.0	6				9	16.3	955	9.6	9.0	10				9	17.3	973	9.6	9.2	6				9	16.9	976	9.3	9.2	9				9	17.3	991	10.3	9.3	4				9	17.8	987	9.6	9.3	3				9	18.1	991	9.3	9.3	3
			10	14.3	1,004	9.5	8.5	4				10	14.1	1,005	9.3	8.4	7				10	14.2	1,003	9.4	8.4	5				10	14.2	1,003	9.5	8.4	5				10	13.7	1,000	9.1	8.4	17				10	13.9	1,000	9.3	8.4	15				10	14.2	1,001	9.4	8.5	8				10	16.5	1,015	10.2	8.8	6				10	15.6	976	9.1	8.7	21				10	15.4	840	8.7	8.7	24				10	15.3	932	8.8	8.7	17				10	16.6	962	9.8	9.0	6				10	16.3	955	9.6	9.0	10				10	17.3	973	9.6	9.2	6				10	16.9	976	9.3	9.2	9				10	17.1	993	10.3	9.3	3				10	17.7	988	9.6	9.3	4				10	18.2	991	9.3	9.3	3
			11	14.3	1,004	9.5	8.5	4				11	14.1	1,005	9.3	8.4	7				11	14.2	1,003	9.4	8.4	5				11	14.2	1,003	9.5	8.4	5				11	13.7	1,000	9.1	8.4	17				11	13.9	1,000	9.2	8.4	15				11	14.2	1,001	9.4	8.5	8				11	16.5	1,015	10.3	8.8	6				11	15.6	976	9.1	8.7	21				11	15.4	835	8.6	8.7	26				11	15.3	933	8.8	8.8	17				11	16.3	965	9.8	9.0	6				11	16.3	955	9.5	9.0	10				11	17.3	973	9.5	9.2	7				11	16.9	976	9.4	9.2	9				11	17.0	993	10.1	9.3	4				11	17.5	990	9.6	9.3	4				11	18.1	991	9.2	9.3	3
			12	14.3	1,004	9.5	8.5	5				12	14.1	1,005	9.2	8.4	7				12	14.2	1,003	9.4	8.4	5				12	14.2	1,003	9.5	8.4	5				12	13.7	1,000	9.1	8.4	17				12	13.8	1,000	9.1	8.4	14				12	14.2	1,001	9.4	8.5	8				12	16.4	1,015	10.4	8.8	6				12	15.6	976	9.1	8.7	21				12	15.3	833	8.5	8.7	26				12	15.3	932	8.8	8.8	17				12	16.2	966	9.8	9.0	6				12	16.3	955	9.4	9.0	10				12	17.3	973	9.6	9.2	6				12	16.9	976	9.4	9.2	9				12	17.0	993	9.9	9.3	4				12	17.4	991	9.6	9.3	4				12	18.1	991	9.2	9.3	3
			13	14.3	1,003	9.4	8.5	4				13	14.1	1,005	9.3	8.4	7				13	14.2	1,003	9.4	8.4	5				13	14.2	1,003	9.5	8.4	5				13	13.7	1,000	9.1	8.4	15				13	13.8	1,000	8.9	8.4	14				13	14.2	1,001	9.4	8.5	7				13	16.3	1,016	10.4	8.8	6				13	15.6	977	9.1	8.7	20				13	15.3	833	8.5	8.7	26				13	15.3	932	8.8	8.8	18				13	16.2	967	9.7	9.0	6				13	16.3	955	9.3	9.0	11				13	17.3	973	9.7	9.2	6				13	16.9	976	9.3	9.2	9				13	17.0	993	9.6	9.3	4				13	17.4	991	9.5	9.3	5				13	18.1	991	9.3	9.3	3
			14	14.2	1,004	9.4	8.5	4					14	14.2	1,003	9.4	8.4	5				14	14.2	1,003	9.5	8.4	5				14	13.7	1,000	9.1	8.4	16				14	13.8	1,000	8.9	8.4	14				14	14.2	1,001	9.4	8.5	7				14	16.2	1,017	10.4	8.8	6				14	15.5	979	9.2	8.7	20				14	15.3	833	8.5	8.7	26					14	16.1	968	9.7	9.0	6				14	16.3	956	9.2	9.0	10				14	17.3	973	9.6	9.2	6				14	16.9	976	9.3	9.2	9				14	16.9	993	9.4	9.2	4				14	17.4	990	9.4	9.3	5				14	18.1	991	9.2	9.3	3
			15	14.2	1,005	9.4	8.5	5					15	14.2	1,003	9.4	8.4	5				15	14.2	1,003	9.5	8.4	5				15	13.7	1,000	9.1	8.4	16				15	13.8	1,000	8.9	8.4	15				15	14.2	1,001	9.3	8.5	6				15	16.1	1,019	10.4	8.8	6				15	15.5	979	9.2	8.7	20				15	15.3	833	8.4	8.7	27					15	16.1	968	9.7	9.0	5				15	16.3	956	9.2	9.0	10				15	17.3	973	9.6	9.2	7				15	16.9	976	9.3	9.2	9				15	16.9	993	9.3	9.2	5				15	17.4	991	9.4	9.3	5				15	18.1	991	9.2	9.3	3
			16	14.1	1,005	9.4	8.4	6					16	14.2	1,003	9.4	8.4	5				16	14.2	1,003	9.5	8.4	5				16	13.7	1,000	9.1	8.4	15				16	13.8	1,000	8.9	8.4	15				16	14.2	1,001	9.3	8.5	7				16	16.0	1,021	10.4	8.8	7				16	15.5	979	9.2	8.7	19				16	15.3	836	8.3	8.7	27					16	16.1	967	9.6	9.0	6				16	16.3	956	9.2	9.0	10				16	17.3	973	9.5	9.2	7				16	16.8	976	9.3	9.2	9				16	16.9	993	9.3	9.2	5				16	17.3	991	9.5	9.3	4				16	18.1	991	9.3	9.3	3
			17	14.1	1,005	9.2	8.4	6					17	14.2	1,003	9.4	8.4	5					17	13.7	1,000	9.2	8.4	15				17	13.8	1,000	9.0	8.4	15				17	14.2	1,001	9.3	8.5	7				17	15.7	1,022	10.5	8.8	7				17	15.5	981	9.2	8.7	19				17	15.3	838	8.3	8.7	26					17	16.1	967	9.6	9.0	6				17	16.3	958	9.2	9.0	10				17	17.3	973	9.6	9.2	7				17	16.8	976	9.4	9.2	9				17	16.9	993	9.3	9.2	6				17	17.3	990	9.4	9.3	5				17	18.1	991	9.3	9.3	3
			18	14.1	1,005	9.3	8.4	6					18	14.2	1,003	9.4	8.4	5					18	13.7	1,000	9.1	8.4	15				18	13.8	1,000	9.0	8.4	15				18	14.2	1,001	9.3	8.5	6				18	15.5	1,021	10.5	8.8	7				18	15.4	984	9.1	8.7	18				18	15.2	855	8.3	8.7	26					18	16.1	966	9.5	9.0	6				18	16.3	959	9.2	9.0	10				18	17.3	973	9.6	9.2	6				18	16.8	976	9.3	9.2	9				18	16.9	993	9.4	9.2	6				18	17.3	991	9.4	9.3	4				18	18.0	991	9.3	9.3	4
				19	14.2	1,003	9.4	8.4	5					19	13.7	1,000	9.1	8.4	13				19	13.8	1,000	8.9	8.4	15				19	14.2	1,001	9.3	8.5	6				19	15.4	1,021	10.5	8.8	7					19	15.2	861	8.3	8.7	25					19	16.1	964	9.4	9.0	6				19	16.3	959	9.2	9.0	10				19	17.3	973	9.6	9.2	7				19	16.8	976	9.3	9.2	10				19	16.9	993	9.4	9.2	6				19	17.2	992	9.4	9.2	4				19	18.0	991	9.4	9.3	4
				20	14.2	1,003	9.4	8.4	5					20	13.7	1,000	9.1	8.4	14				20	13.8	1,000	8.9	8.4	15				20	14.2	1,001	9.2	8.5	6				20	15.2	1,020	10.5	8.8	7					20	16.1	964	9.4	9.0	6				20	16.3	957	9.2	9.0	10					20	16.7	975	9.3	9.2	11				20	16.9	993	9.3	9.2	5				20	17.2	992	9.5	9.2	4
				21	13.8	1,000	8.9	8.4	15					21	15.1	1,018	10.5	8.8	7					21	16.1	964	9.3	9.0	6				21	16.3	958	9.2	9.0	10					21	16.9	993	9.3	9.2	6

Site 26	212671.8	3799957.3					19.8					3	6.3					6	5.0					5	4.2					6	5.2					3	7.2					3	6.1					50	0.8					12	2.5					12	2.5					2	10.4					3	7.2					1.9					1.7	10.7
				2	14.9	1,002	9.6	8.4	3					2	14.3	1,003	9.6	8.4	7					2	15.3	1,002	9.5	8.5	6				2	14.2	1,001	9.5	8.5	5					2	17.0	943	9.2	8.7	37				2	17.0	922	9.5	8.8	14				2	15.7	925	9.1	8.8	14				2	16.5	978	10.0	9.1	4				2	16.9	972	9.9	9.1	4				2	16.9	987	9.5	9.2	4
				3	14.8	1,003	9.6	8.4	3				3	14.2	1,003	9.6	8.4	4				3	14.3	1,003	9.6	8.4	8				3	14.5	1,002	9.5	8.5	7				3	15.1	1,002	9.6	8.5	6				3	14.2	1,001	9.6	8.5	5				3	16.9	1,008	10.3	8.8	5				3	16.7	931	9.5	8.7	37				3	17.0	923	9.4	8.8	13				3	15.7	925	9.1	8.8	13				3	16.5	978	10.0	9.1	4				3	16.5	975	10.0	9.1	4				3	16.9	987	9.5	9.2	4				3	16.8	987	9.4	9.2	3
				4	14.6	1,003	9.6	8.4	3				4	14.2	1,003	9.6	8.4	4				4	14.3	1,003	9.5	8.4	8				4	14.4	1,003	9.5	8.5	7				4	15.0	1,002	9.6	8.5	5				4	14.2	1,001	9.5	8.5	5				4	16.7	1,009	10.3	8.8	5				4	16.0	917	9.6	8.7	44				4	17.0	922	9.4	8.8	13				4	15.7	925	9.1	8.8	13				4	16.5	979	10.1	9.1	4				4	16.4	975	10.1	9.1	4				4	16.9	987	9.5	9.2	4				4	16.8	987	9.3	9.2	4
				5	14.5	1,003	9.7	8.4	3				5	14.2	1,003	9.6	8.4	5				5	14.3	1,003	9.5	8.4	9				5	14.3	1,003	9.5	8.5	7				5	14.9	1,003	9.6	8.5	5				5	14.2	1,001	9.5	8.5	5				5	16.6	1,009	10.3	8.8	5				5	15.9	922	9.5	8.7	42				5	16.9	924	9.5	8.8	13				5	15.6	928	9.1	8.8	13				5	16.5	979	10.1	9.1	4				5	16.3	976	10.1	9.1	4				5	16.9	987	9.5	9.2	4				5	16.7	988	9.4	9.2	3
				6	14.5	1,003	9.6	8.4	3				6	14.2	1,003	9.6	8.4	5				6	14.3	1,003	9.6	8.4	8				6	14.2	1,003	9.5	8.5	7				6	14.8	1,003	9.6	8.5	5				6	14.2	1,001	9.5	8.5	5				6	16.5	1,008	10.3	8.8	5				6	15.8	926	9.6	8.7	38				6	16.9	926	9.6	8.8	13				6	15.6	933	9.0	8.8	12				6	16.4	979	10.1	9.1	4				6	16.3	977	10.1	9.1	4				6	16.9	987	9.5	9.2	4				6	16.6	989	9.4	9.2	4
				7	14.4	1,003	9.6	8.4	3				7	14.2	1,003	9.6	8.4	5				7	14.3	1,003	9.6	8.4	8				7	14.2	1,002	9.6	8.5	8				7	14.7	1,003	9.6	8.5	5				7	14.2	1,001	9.5	8.5	5				7	16.4	1,005	10.4	8.8	4				7	15.7	943	9.5	8.7	30				7	16.2	952	9.7	8.8	10				7	15.5	939	9.0	8.8	11				7	16.3	981	10.2	9.1	4				7	16.2	980	10.1	9.1	4				7	16.9	987	9.5	9.2	4				7	16.6	989	9.4	9.2	4
				8	14.4	1,003	9.6	8.4	3				8	14.2	1,003	9.6	8.4	5				8	14.3	1,003	9.6	8.4	8				8	14.2	1,002	9.6	8.5	7				8	14.5	1,003	9.6	8.5	5				8	14.2	1,001	9.5	8.5	5				8	16.0	1,007	10.5	8.8	4				8	15.6	957	9.4	8.7	24				8	15.6	973	9.7	8.8	6				8	15.5	946	9.1	8.8	10				8	16.2	982	10.1	9.1	4				8	16.2	981	10.0	9.1	4				8	16.9	987	9.6	9.2	4				8	16.6	990	9.4	9.2	4
				9	14.4	1,003	9.6	8.4	3				9	14.2	1,003	9.6	8.4	5				9	14.3	1,003	9.6	8.4	8				9	14.2	1,002	9.5	8.5	8				9	14.4	1,003	9.6	8.5	5				9	14.2	1,001	9.5	8.5	5				9	15.3	1,002	10.6	8.8	3				9	15.6	970	9.1	8.7	20				9	15.6	968	9.7	8.8	7				9	15.5	947	9.1	8.8	10				9	16.2	983	10.1	9.1	3				9	16.1	982	10.0	9.1	4				9	16.9	987	9.5	9.2	4				9	16.5	991	9.4	9.2	3
				10	14.4	1,003	9.7	8.4	3				10	14.2	1,003	9.6	8.4	5				10	14.3	1,003	9.6	8.4	8				10	14.1	1,002	9.5	8.5	8				10	14.3	1,002	9.5	8.5	5				10	14.2	1,001	9.5	8.5	5				10	15.2	998	10.6	8.8	3				10	15.5	975	8.9	8.7	16				10	15.4	965	9.6	8.8	7				10	15.5	947	9.1	8.8	10				10	16.2	984	10.1	9.1	3				10	16.0	982	10.0	9.1	4				10	16.9	987	9.5	9.2	4				10	16.5	992	9.4	9.2	3
				11	14.4	1,003	9.6	8.4	3				11	14.2	1,003	9.6	8.4	5				11	14.3	1,003	9.5	8.4	8				11	14.1	1,002	9.5	8.5	8				11	14.3	1,002	9.5	8.5	5				11	14.2	1,000	9.5	8.5	5				11	15.2	998	10.6	8.8	2				11	15.5	981	8.8	8.7	12				11	15.4	961	9.5	8.8	9				11	15.5	947	9.1	8.8	10				11	16.1	986	10.1	9.0	3				11	16.0	984	10.0	9.1	4				11	16.9	987	9.5	9.2	4				11	16.5	993	9.4	9.2	4
				12	14.4	1,003	9.6	8.4	3				12	14.2	1,003	9.5	8.4	6				12	14.3	1,003	9.5	8.4	8				12	14.1	1,002	9.5	8.5	8				12	14.3	1,002	9.5	8.5	5				12	14.2	1,001	9.5	8.5	5				12	15.2	998	10.5	8.8	3				12	15.5	987	8.8	8.7	9				12	15.4	959	9.4	8.8	9				12	15.5	948	9.1	8.8	10				12	16.0	987	10.1	9.1	3				12	16.0	985	9.9	9.1	4				12	16.9	987	9.5	9.2	4				12	16.5	993	9.4	9.1	3
				13	14.3	1,003	9.6	8.4	3				13	14.2	1,003	9.5	8.4	6				13	14.3	1,003	9.5	8.4	9				13	14.1	1,001	9.5	8.5	9				13	14.2	1,002	9.5	8.5	5				13	14.2	1,000	9.5	8.5	5				13	15.2	998	10.4	8.8	2				13	15.5	991	8.9	8.7	7				13	15.4	966	9.4	8.8	8				13	15.5	948	9.1	8.8	10				13	16.0	991	10.0	9.1	3				13	16.0	985	9.8	9.1	4				13	16.9	987	9.5	9.2	4				13	16.5	993	9.4	9.1	4
				14	14.3	1,003	9.6	8.4	3				14	14.2	1,003	9.5	8.4	6				14	14.3	1,003	9.5	8.4	9				14	14.1	1,001	9.6	8.5	9				14	14.2	1,003	9.5	8.5	6				14	14.2	1,000	9.5	8.5	5				14	15.2	998	10.2	8.8	3				14	15.5	994	9.0	8.7	5				14	15.4	971	9.3	8.8	7				14	15.5	949	9.2	8.8	10				14	15.9	994	10.0	9.0	3				14	16.0	986	9.7	9.1	4				14	16.9	987	9.5	9.2	4				14	16.5	993	9.4	9.2	4
				15	14.2	1,003	9.6	8.4	3				15	14.2	1,003	9.5	8.4	6				15	14.3	1,003	9.5	8.5	9				15	14.1	1,001	9.5	8.5	10				15	14.2	1,003	9.5	8.5	8				15	14.2	1,001	9.6	8.5	5				15	15.2	998	10.0	8.8	2				15	15.4	997	9.1	8.7	3				15	15.4	972	9.2	8.8	6				15	15.5	949	9.2	8.8	10				15	15.9	993	9.9	9.0	3				15	16.0	986	9.7	9.1	4				15	16.9	987	9.5	9.2	4				15	16.5	994	9.4	9.2	4
				16	14.2	1,002	9.6	8.4	3				16	14.2	1,003	9.5	8.4	7				16	14.2	1,002	9.5	8.5	10				16	14.1	1,000	9.5	8.5	11				16	14.2	1,003	9.5	8.5	8				16	14.2	1,001	9.5	8.5	5				16	15.1	998	9.9	8.8	2				16	15.3	997	9.3	8.8	3				16	15.4	975	9.2	8.8	6				16	15.5	949	9.3	8.8	10				16	15.9	993	9.9	9.0	3				16	16.0	986	9.7	9.1	4				16	16.9	988	9.5	9.2	4				16	16.4	994	9.4	9.2	4
				17	14.2	1,002	9.6	8.4	3				17	14.2	1,003	9.5	8.4	7				17	14.2	1,002	9.6	8.5	11				17	14.1	1,001	9.5	8.5	11				17	14.1	1,003	9.5	8.5	8				17	14.2	1,000	9.5	8.6	5				17	15.1	998	9.8	8.8	3				17	15.3	997	9.4	8.8	2				17	15.4	980	9.3	8.9	6				17	15.5	953	9.3	8.8	9				17	15.9	994	9.8	9.0	3				17	16.0	986	9.6	9.1	3				17	16.8	987	9.6	9.2	4				17	16.4	994	9.4	9.2	3
				18	14.2	1,002	9.5	8.4	3				18	14.2	1,003	9.6	8.4	8				18	14.2	1,002	9.6	8.5	11				18	14.1	1,001	9.5	8.5	10				18	14.1	1,003	9.5	8.5	9				18	14.2	1,000	9.5	8.6	5				18	15.1	999	9.8	8.8	3				18	15.3	996	9.5	8.8	2				18	15.4	981	9.4	8.9	5				18	15.5	953	9.2	8.8	9				18	15.9	994	9.7	9.0	3				18	16.0	986	9.6	9.1	4				18	16.8	987	9.6	9.2	4				18	16.4	994	9.3	9.2	4
				19	14.2	1,002	9.5	8.4	3				19	14.2	1,003	9.6	8.4	8				19	14.2	1,002	9.6	8.5	11				19	14.1	1,002	9.5	8.5	10				19	14.1	1,003	9.5	8.5	9				19	14.2	1,000	9.5	8.6	5				19	15.1	1,005	9.7	8.8	4				19	15.2	996	9.6	8.8	2				19	15.4	978	9.4	8.9	5				19	15.5	953	9.1	8.8	9				19	15.9	994	9.6	9.0	3				19	16.0	985	9.5	9.1	4				19	16.8	987	9.6	9.2	4				19	16.4	994	9.3	9.2	4
				20	14.2	1,002	9.5	8.4	3				20	14.2	1,003	9.6	8.4	8				20	14.2	1,002	9.6	8.5	11				20	14.1	1,002	9.5	8.5	10				20	14.1	1,002	9.4	8.5	9				20	14.2	1,000	9.6	8.6	5				20	15.1	1,011	9.7	8.8	5				20	15.2	996	9.7	8.8	2				20	15.4	974	9.4	8.9	6				20	15.5	953	9.2	8.8	9				20	15.9	995	9.5	9.0	3				20	16.0	985	9.6	9.1	4				20	16.8	988	9.5	9.2	4				20	16.4	994	9.4	9.2	4
				21	14.1	1,003	9.5	8.4	3				21	14.2	1,003	9.5	8.4	9				21	14.2	1,002	9.6	8.5	13				21	14.1	1,002	9.5	8.5	10				21	14.1	1,002	9.4	8.5	10				21	14.2	1,000	9.6	8.6	5				21	15.1	1,018	9.8	8.8	5				21	15.2	996	9.8	8.8	2				21	15.3	971	9.4	8.9	6				21	15.5	952	9.2	8.8	8				21	15.9	994	9.5	9.0	3				21	16.0	985	9.6	9.1	4				21	16.8	987	9.5	9.2	4				21	16.4	994	9.3	9.2	3
				22	14.1	1,003	9.5	8.4	3				22	14.2	1,003	9.4	8.4	10				22	14.2	1,002	9.5	8.5	13				22	14.1	1,002	9.5	8.5	10				22	14.1	1,002	9.4	8.5	10				22	14.2	1,000	9.6	8.6	5				22	15.1	1,019	9.8	8.8	5				22	15.1	996	9.8	8.8	2				22	15.3	969	9.5	8.9	7				22	15.5	956	9.2	8.9	8				22	15.9	994	9.5	9.0	3				22	16.0	986	9.6	9.1	4				22	16.8	988	9.5	9.2	4				22	16.4	994	9.2	9.2	3
				23	14.1	1,003	9.6	8.4	3				23	14.2	1,003	9.4	8.4	11				23	14.2	1,002	9.5	8.5	12				23	14.0	1,002	9.5	8.5	10				23	14.1	1,002	9.4	8.5	10				23	14.2	1,000	9.5	8.6	5				23	15.1	1,022	9.8	8.8	6				23	15.1	996	9.7	8.8	2				23	15.3	969	9.5	8.9	7				23	15.4	962	9.2	8.9	8				23	15.9	994	9.4	9.0	3				23	16.0	985	9.6	9.1	4				23	16.8	987	9.5	9.2	4				23	16.4	994	9.3	9.2	4
				24	14.1	1,003	9.6	8.4	3				24	14.2	1,003	9.4	8.4	10				24	14.2	1,002	9.5	8.5	15				24	14.0	1,002	9.5	8.5	10				24	14.1	1,002	9.4	8.5	10				24	14.2	1,000	9.5	8.6	5				24	15.1	1,032	9.8	8.7	7				24	15.1	997	9.7	8.8	2				24	15.3	972	9.5	8.9	7				24	15.4	962	9.2	8.9	8				24	15.9	995	9.4	9.0	3				24	15.9	984	9.6	9.1	4				24	16.8	987	9.4	9.2	4				24	16.4	994	9.3	9.2	4
				25	14.1	1,003	9.5	8.4	3				25	14.2	1,003	9.4	8.4	10				25	14.2	1,001	9.5	8.5	18				25	14.0	1,002	9.5	8.5	11				25	14.0	1,002	9.3	8.5	11				25	14.2	1,000	9.4	8.6	5				25	15.1	1,040	9.7	8.7	8				25	15.0	997	9.7	8.8	2				25	15.3	981	9.4	8.9	5				25	15.4	962	9.2	8.9	8				25	15.8	994	9.4	9.0	3				25	15.9	984	9.6	9.1	4				25	16.8	988	9.4	9.2	4				25	16.4	994	9.3	9.2	4
				26	14.1	1,003	9.5	8.4	3				26	14.2	1,003	9.4	8.4	10				26	14.2	1,001	9.5	8.5	17				26	14.0	1,002	9.5	8.5	11				26	14.0	1,002	9.3	8.5	11				26	14.2	1,000	9.4	8.6	5				26	15.1	1,044	9.6	8.7	9				26	15.0	997	9.7	8.8	2				26	15.3	983	9.3	8.9	5				26	15.4	968	9.2	8.9	7				26	15.8	994	9.5	9.0	3				26	15.9	985	9.6	9.1	4				26	16.8	988	9.5	9.2	4				26	16.4	994	9.3	9.2	4
				27	14.1	1,003	9.4	8.4	4				27	14.2	1,003	9.4	8.4	12				27	14.2	1,001	9.5	8.4	20				27	14.0	1,002	9.5	8.5	11				27	14.0	1,002	9.3	8.5	12				27	14.2	1,000	9.4	8.6	5				27	15.1	1,045	9.5	8.7	9				27	15.0	997	9.7	8.8	2				27	15.3	984	9.3	8.9	5				27	15.4	971	9.3	8.9	7				27	15.8	994	9.6	9.0	3				27	15.9	984	9.6	9.1	4				27	16.8	988	9.5	9.2	4				27	16.4	994	9.4	9.2	4
				28	14.1	1,003	9.4	8.4	4				28	14.2	1,003	9.5	8.4	13				28	14.2	1,001	9.5	8.4	19				28	14.0	1,003	9.5	8.5	11				28	14.0	1,002	9.4	8.5	13				28	14.2	1,000	9.4	8.6	5				28	15.0	1,037	9.5	8.7	9				28	14.9	998	9.8	8.8	2				28	15.4	984	9.3	8.9	5				28	15.4	967	9.3	8.9	8				28	15.8	993	9.6	9.0	3				28	15.9	984	9.5	9.1	4				28	16.8	988	9.5	9.2	4				28	16.4	994	9.4	9.2	4
				29	14.1	1,003	9.4	8.4	4				29	14.2	1,004	9.5	8.4	13				29	14.2	1,001	9.5	8.4	19				29	14.0	1,003	9.5	8.5	11				29	14.0	1,001	9.4	8.5	14				29	14.2	1,000	9.5	8.6	5				29	15.0	1,031	9.4	8.6	8				29	14.9	998	9.8	8.8	2				29	15.4	986	9.3	8.9	4				29	15.4	971	9.3	8.9	6				29	15.8	992	9.5	9.0	3				29	15.9	983	9.5	9.1	4				29	16.8	988	9.5	9.2	4				29	16.4	994	9.4	9.2	4
				30	14.1	1,003	9.4	8.4	4				30	14.2	1,004	9.4	8.4	13				30	14.2	1,001	9.5	8.4	19				30	14.0	1,003	9.5	8.5	12				30	13.9	1,001	9.4	8.5	16				30	14.2	1,000	9.5	8.6	5				30	14.8	1,016	9.3	8.6	6				30	14.8	998	9.8	8.8	2				30	15.4	986	9.4	8.9	4				30	15.4	972	9.4	8.9	6				30	15.8	992	9.5	9.0	3				30	15.9	982	9.5	9.1	4				30	16.8	988	9.5	9.2	4				30	16.4	994	9.3	9.2	4
				31	14.1	1,003	9.4	8.4	4				31	14.1	1,004	9.3	8.4	18				31	14.2	1,000	9.5	8.4	27				31	13.9	1,003	9.5	8.5	12				31	13.9	1,001	9.4	8.5	16				31	14.2	1,000	9.5	8.6	5				31	14.6	1,002	9.2	8.6	4				31	14.8	998	9.7	8.8	2				31	15.4	987	9.5	8.9	4				31	15.4	972	9.4	8.9	7				31	15.8	991	9.5	9.0	4				31	15.9	981	9.5	9.1	5				31	16.8	988	9.5	9.2	5				31	16.4	994	9.3	9.2	4
				32	14.1	1,003	9.4	8.4	4				32	14.1	1,004	9.3	8.4	22				32	14.2	1,000	9.4	8.4	27				32	13.9	1,002	9.4	8.5	13				32	13.9	1,001	9.4	8.5	17				32	14.2	1,000	9.4	8.6	5				32	14.6	1,001	9.0	8.7	4				32	14.7	999	9.8	8.8	3				32	15.4	987	9.5	8.9	4				32	15.3	975	9.4	8.9	8				32	15.8	990	9.5	9.0	4				32	15.8	978	9.5	9.1	6				32	16.8	988	9.5	9.2	4				32	16.4	994	9.3	9.2	4
				33	14.1	1,003	9.4	8.4	4				33	14.1	1,004	9.4	8.4	26				33	14.1	999	9.4	8.4	29				33	13.9	1,002	9.5	8.5	14				33	13.8	1,001	9.4	8.5	18				33	14.1	1,000	9.4	8.6	5				33	14.6	1,000	8.9	8.7	4				33	14.6	999	9.8	8.8	3				33	15.4	987	9.5	8.9	4				33	15.3	978	9.4	8.9	9				33	15.8	987	9.5	9.0	4				33	15.8	980	9.4	9.0	6				33	16.8	988	9.5	9.2	5				33	16.4	994	9.2	9.2	4
				34	14.1	1,003	9.4	8.4	5				34	14.1	1,004	9.4	8.4	36				34	14.1	998	9.4	8.4	34				34	13.8	998	9.5	8.5	19				34	13.7	997	9.4	8.5	24				34	14.1	1,000	9.5	8.6	6				34	14.6	1,000	8.8	8.7	4				34	14.6	1,000	9.8	8.8	3				34	15.4	987	9.4	8.9	5				34	15.3	980	9.3	8.9	10				34	15.8	987	9.4	9.0	4				34	15.8	981	9.3	9.0	6				34	16.8	988	9.5	9.2	5				34	16.4	994	9.3	9.2	4
				35	14.1	1,003	9.4	8.4	5				35	14.1	1,004	9.4	8.4	45				35	14.1	998	9.4	8.4	38				35	13.8	994	9.4	8.5	33				35	13.5	992	9.3	8.5	30				35	14.1	1,000	9.4	8.6	6				35	14.6	1,000	8.8	8.7	4				35	14.5	1,006	9.7	8.8	7				35	15.4	987	9.4	8.9	5				35	15.3	981	9.3	8.9	11				35	15.8	986	9.4	9.0	4				35	15.8	981	9.3	9.0	7				35	16.8	989	9.5	9.2	5				35	16.4	994	9.3	9.2	4
				36	14.1	1,003	9.4	8.4	5				36	14.1	1,004	9.3	8.4	59				36	14.1	996	9.4	8.4	38				36	13.7	990	9.4	8.5	43				36	13.4	988	9.1	8.5	39				36	14.1	1,000	9.4	8.6	6				36	14.5	1,002	9.0	8.8	5				36	14.5	1,012	9.7	8.8	9				36	15.4	987	9.5	8.9	5				36	15.3	981	9.3	8.9	11				36	15.8	983	9.4	9.0	5				36	15.8	981	9.4	9.0	7				36	16.7	990	9.5	9.2	5				36	16.4	994	9.4	9.2	4
				37	14.1	1,003	9.4	8.4	6					37	14.0	993	9.4	8.4	63				37	13.4	981	9.5	8.5	52				37	12.9	973	9.2	8.5	53				37	14.2	1,000	9.4	8.6	6				37	14.5	1,002	9.2	8.8	5				37	14.5	1,012	9.6	8.8	10				37	15.3	987	9.5	8.9	5				37	15.3	981	9.1	8.9	11				37	15.7	974	9.4	9.0	6				37	15.8	982	9.3	9.0	7				37	16.6	992	9.5	9.2	7				37	16.4	994	9.4	9.2	4
				38	14.1	1,003	9.3	8.4	6					38	13.7	976	9.4	8.4	116				38	12.5	931	9.6	8.4	96				38	12.4	948	9.2	8.4	87				38	14.2	1,000	9.4	8.6	6				38	14.4	1,002	9.4	8.8	6				38	14.5	1,010	9.5	8.8	11				38	15.3	987	9.5	8.9	7					38	15.6	963	9.4	9.0	8				38	15.8	982	9.3	9.0	7					38	16.4	994	9.4	9.2	4
				39	13.4	958	9.4	8.4	205				39	12.1	884	9.5	8.4	141				39	12.2	939	9.0	8.4	105				39	14.2	1,000	9.4	8.6	5				39	14.4	1,004	9.5	8.7	15				39	14.5	1,005	9.5	8.8	17				39	15.3	988	9.5	8.9	10					39	15.8	982	9.2	9.0	7					39	16.4	994	9.3	9.2	4
				40	12.1	885	9.2	8.4	140					40	14.5	1,005	9.5	8.7	1394					40	15.8	984	9.2	9.0	9
				41	12.1	883	8.8	8.3	143

Site 27	211900.7	3800271.0					1	16.8					1	13.0					2	14.1					6	3.7					6	3.4					10	2.9					2	12.8					4	5.3					11					4	6.8					3	8.0					1	17.0					1.5					2.2	9.1					0.6	13.2					0.8	18.0					1	23.4
				2	14.9	1,002	9.6	8.4	3					2	14.3	1,003	9.6	8.4	3					2	15.0	1,001	9.6	8.5	8					2	16.0	996	9.8	8.8	3				2	16.3	931	9.5	8.8	12				2	15.8	975	9.4	8.9	5				2	16.9	976	10.4	9.1	4				2	16.5	989	9.4	9.0	3					2	18.0	990	9.5	9.3	3				2	18.2	992	9.3	9.3	2
				3	14.8	1,003	9.6	8.4	3				3	14.4	1,003	9.5	8.4	3				3	14.3	1,003	9.6	8.4	3				3	14.6	1,002	9.5	8.5	8				3	14.6	1,002	9.8	8.5	8				3	14.1	1,001	9.3	8.5	11				3	16.3	998	9.8	8.7	3				3	15.9	997	9.9	8.8	3				3	16.3	931	9.5	8.8	12				3	15.8	976	9.5	8.9	5				3	16.9	976	10.5	9.1	4				3	16.3	988	9.5	9.0	3				3	16.7	992	9.4	9.1	3				3	16.5	991	9.4	9.2	4				3	18.4	992	9.4	9.2	2				3	17.9	989	9.5	9.3	2				3	18.1	992	9.2	9.3	2
				4	14.6	1,003	9.6	8.4	3				4	14.4	1,003	9.5	8.4	3				4	14.3	1,003	9.6	8.4	3				4	14.4	1,002	9.6	8.5	8				4	14.6	1,002	9.7	8.5	7				4	14.1	1,001	9.3	8.5	11				4	16.2	999	9.7	8.7	3				4	15.7	997	9.8	8.8	3				4	16.3	933	9.4	8.8	12				4	15.7	976	9.5	8.9	5				4	16.9	976	10.4	9.1	4				4	16.2	988	9.5	9.0	3				4	16.7	992	9.5	9.1	3				4	16.5	991	9.3	9.2	4				4	18.2	990	9.5	9.2	2				4	17.8	989	9.5	9.3	3				4	18.2	992	9.2	9.3	2
				5	14.5	1,003	9.7	8.4	3				5	14.4	1,003	9.5	8.4	3				5	14.3	1,003	9.6	8.4	3				5	14.3	1,002	9.5	8.5	8				5	14.5	1,001	9.7	8.5	7				5	14.1	1,001	9.3	8.5	11				5	16.2	999	9.8	8.7	3				5	15.7	997	9.8	8.8	2				5	16.2	938	9.5	8.8	11				5	15.7	976	9.5	8.9	5				5	16.9	976	10.5	9.1	4				5	16.1	989	9.6	9.0	3				5	16.7	992	9.5	9.1	3				5	16.5	991	9.3	9.2	4				5	18.2	990	9.4	9.2	2				5	17.8	989	9.5	9.3	3				5	18.2	992	9.3	9.3	2
				6	14.5	1,003	9.6	8.4	3				6	14.4	1,003	9.5	8.4	3				6	14.3	1,003	9.6	8.4	3				6	14.2	1,002	9.5	8.5	9				6	14.4	1,002	9.6	8.5	7				6	14.1	1,001	9.4	8.5	11				6	16.2	999	9.8	8.7	3				6	15.6	997	9.8	8.8	2				6	16.1	942	9.6	8.8	10				6	15.7	976	9.4	8.9	5				6	16.9	977	10.5	9.1	4				6	16.1	990	9.6	9.0	3				6	16.7	992	9.5	9.1	3				6	16.5	991	9.3	9.2	4				6	18.1	990	9.4	9.2	3				6	17.8	990	9.5	9.3	2				6	18.2	992	9.2	9.3	2
				7	14.4	1,003	9.6	8.4	3				7	14.4	1,003	9.6	8.4	3				7	14.3	1,003	9.6	8.4	3				7	14.2	1,002	9.5	8.5	9				7	14.3	1,002	9.6	8.5	7				7	14.0	1,001	9.4	8.5	11				7	16.2	999	9.9	8.7	3				7	15.5	997	9.9	8.8	2				7	15.7	954	9.6	8.8	9				7	15.7	976	9.4	8.9	5				7	16.8	977	10.5	9.1	4				7	16.0	991	9.6	9.0	3				7	16.7	992	9.5	9.1	3				7	16.5	992	9.4	9.2	4				7	17.9	989	9.5	9.3	3				7	17.8	990	9.6	9.3	2				7	18.2	992	9.1	9.3	2
				8	14.4	1,003	9.6	8.4	3				8	14.4	1,003	9.6	8.4	3				8	14.3	1,003	9.5	8.4	3				8	14.1	1,002	9.5	8.5	8				8	14.2	1,002	9.5	8.5	8				8	14.0	1,001	9.5	8.5	11				8	16.2	999	9.7	8.7	3				8	15.4	997	10.0	8.8	2				8	15.5	960	9.6	8.8	8				8	15.7	976	9.5	8.9	5				8	16.7	977	10.5	9.1	4				8	16.0	991	9.5	9.0	3				8	16.7	992	9.5	9.1	3				8	16.4	991	9.4	9.2	4				8	17.7	987	9.6	9.3	3				8	17.8	990	9.6	9.3	3				8	18.2	992	9.2	9.3	2
				9	14.4	1,003	9.6	8.4	3				9	14.4	1,003	9.5	8.4	3				9	14.3	1,003	9.6	8.4	3				9	14.1	1,002	9.5	8.5	8				9	14.2	1,002	9.5	8.5	8				9	14.0	1,001	9.5	8.5	11				9	16.1	1,000	9.8	8.7	3				9	15.3	997	10.0	8.8	2				9	15.5	960	9.6	8.8	8				9	15.6	975	9.5	8.9	5				9	16.7	977	10.5	9.1	4				9	16.0	991	9.5	9.0	3				9	16.7	992	9.5	9.1	3				9	16.4	991	9.5	9.1	4				9	17.6	986	9.5	9.3	3				9	17.8	990	9.6	9.3	3				9	18.2	992	9.2	9.3	2
				10	14.4	1,003	9.7	8.4	3				10	14.4	1,003	9.6	8.4	3				10	14.3	1,003	9.6	8.4	3				10	14.1	1,002	9.5	8.5	7				10	14.2	1,002	9.6	8.5	8				10	14.0	1,001	9.5	8.5	11				10	15.9	1,000	9.8	8.8	3				10	15.3	998	9.9	8.8	3				10	15.5	960	9.6	8.8	8				10	15.6	975	9.5	8.9	5				10	16.6	979	10.5	9.1	4				10	16.0	991	9.5	9.0	3				10	16.7	992	9.5	9.1	3				10	16.4	991	9.5	9.2	4				10	17.6	986	9.5	9.3	3				10	17.8	990	9.6	9.3	2				10	18.2	992	9.2	9.3	2
				11	14.4	1,003	9.6	8.4	3				11	14.4	1,003	9.6	8.4	3				11	14.3	1,003	9.6	8.4	3				11	14.1	1,002	9.5	8.5	7				11	14.2	1,002	9.6	8.5	8				11	14.0	1,001	9.5	8.5	11				11	15.6	1,000	10.0	8.8	3				11	15.2	1,000	9.9	8.8	3				11	15.5	960	9.6	8.8	8				11	15.6	975	9.5	8.9	5				11	16.3	985	10.5	9.1	3				11	16.0	991	9.5	9.0	3				11	16.7	992	9.5	9.1	3				11	16.4	991	9.4	9.1	4				11	17.5	985	9.6	9.3	3				11	17.7	990	9.6	9.3	3				11	18.2	992	9.3	9.3	2
				12	14.4	1,003	9.6	8.4	3				12	14.4	1,003	9.5	8.4	3				12	14.3	1,003	9.6	8.4	3				12	14.1	1,002	9.5	8.5	7				12	14.2	1,002	9.5	8.5	8				12	14.0	1,001	9.4	8.5	11				12	15.3	999	10.1	8.8	3				12	15.1	998	9.8	8.8	3				12	15.5	959	9.5	8.8	8				12	15.6	975	9.5	8.9	5				12	16.2	985	10.6	9.1	3				12	15.9	991	9.5	9.0	3				12	16.7	992	9.5	9.1	3				12	16.4	991	9.4	9.1	4				12	17.5	985	9.7	9.3	3				12	17.7	989	9.5	9.3	3				12	18.1	992	9.3	9.3	2
				13	14.3	1,003	9.6	8.4	3				13	14.4	1,003	9.6	8.4	3				13	14.3	1,003	9.6	8.4	3				13	14.1	1,002	9.5	8.5	7				13	14.1	1,002	9.5	8.5	8				13	14.0	1,002	9.4	8.5	11				13	15.2	998	10.1	8.8	3				13	15.1	999	9.8	8.8	3				13	15.4	959	9.5	8.8	8				13	15.6	974	9.5	8.9	5				13	16.1	985	10.5	9.1	3				13	15.9	992	9.4	9.0	3				13	16.7	992	9.5	9.1	3				13	16.4	991	9.3	9.2	4				13	17.5	985	9.8	9.3	3				13	17.7	989	9.4	9.3	3				13	18.1	992	9.3	9.3	2
				14	14.3	1,003	9.6	8.4	3				14	14.4	1,003	9.6	8.4	3				14	14.3	1,003	9.6	8.5	3				14	14.1	1,002	9.5	8.5	7				14	14.1	1,002	9.5	8.5	9				14	14.0	1,001	9.4	8.5	11				14	15.1	998	10.1	8.8	3				14	15.1	998	9.9	8.8	3				14	15.4	961	9.4	8.8	8				14	15.5	972	9.5	8.9	6				14	16.1	986	10.5	9.1	3				14	15.9	992	9.4	9.0	3				14	16.7	992	9.4	9.1	3				14	16.4	991	9.4	9.2	4				14	17.5	985	9.9	9.3	3				14	17.6	989	9.4	9.3	3				14	18.1	992	9.3	9.3	2
				15	14.2	1,003	9.6	8.4	3				15	14.4	1,003	9.5	8.4	3				15	14.3	1,003	9.6	8.5	3				15	14.1	1,002	9.5	8.5	7				15	14.1	1,002	9.5	8.5	8				15	14.0	1,002	9.4	8.5	11				15	15.1	999	10.1	8.8	3				15	15.0	998	9.9	8.8	3				15	15.3	963	9.3	8.8	8				15	15.5	964	9.5	8.9	6				15	16.1	986	10.3	9.0	3				15	15.9	992	9.5	9.0	3				15	16.7	992	9.5	9.1	3				15	16.4	991	9.4	9.2	4				15	17.5	985	9.9	9.3	3				15	17.6	988	9.5	9.3	2				15	18.1	992	9.3	9.3	2
				16	14.2	1,002	9.6	8.4	3				16	14.4	1,003	9.5	8.5	3				16	14.3	1,003	9.6	8.5	3				16	14.1	1,002	9.5	8.5	7				16	14.1	1,002	9.4	8.5	7				16	14.0	1,001	9.4	8.5	10				16	15.0	999	10.0	8.8	3				16	15.0	998	9.9	8.8	3				16	15.3	964	9.3	8.8	8				16	15.4	957	9.6	8.9	8				16	16.1	984	10.1	9.0	3				16	15.9	992	9.5	9.0	3				16	16.7	992	9.5	9.1	3				16	16.4	991	9.4	9.2	4				16	17.4	985	9.9	9.3	3				16	17.5	985	9.6	9.3	3				16	18.1	992	9.3	9.3	2
				17	14.2	1,002	9.6	8.4	3				17	14.4	1,003	9.5	8.5	3				17	14.3	1,003	9.6	8.5	3				17	14.1	1,002	9.5	8.5	7				17	14.1	1,002	9.4	8.5	8				17	14.0	1,001	9.4	8.5	11				17	14.9	999	9.9	8.8	3				17	15.0	998	9.9	8.8	3				17	15.3	964	9.4	8.8	8				17	15.4	956	9.6	8.9	8				17	16.0	986	10.0	9.0	3				17	15.9	992	9.5	9.0	3				17	16.7	992	9.5	9.1	3				17	16.4	991	9.3	9.2	4				17	17.4	985	9.9	9.3	3				17	17.5	986	9.6	9.3	3				17	18.1	992	9.3	9.3	2
				18	14.2	1,002	9.5	8.4	3				18	14.4	1,003	9.5	8.5	3				18	14.3	1,003	9.6	8.5	3				18	14.1	1,002	9.5	8.5	8				18	14.1	1,002	9.4	8.5	8				18	14.0	1,001	9.4	8.5	10				18	14.9	999	10.0	8.8	4				18	15.0	997	9.9	8.8	3				18	15.3	964	9.3	8.8	8				18	15.4	956	9.5	8.9	8				18	16.0	985	9.9	9.0	3				18	15.9	992	9.4	9.0	3				18	16.7	992	9.5	9.2	3				18	16.4	991	9.3	9.2	4				18	17.4	984	10.0	9.3	3				18	17.4	984	9.6	9.3	3				18	18.1	992	9.2	9.3	2
				19	14.2	1,002	9.5	8.4	3				19	14.4	1,003	9.5	8.5	3				19	14.3	1,003	9.6	8.5	3				19	14.1	1,002	9.5	8.5	8				19	14.1	1,002	9.5	8.5	8				19	14.0	1,001	9.4	8.5	10				19	14.8	999	10.1	8.8	4				19	14.9	998	10.0	8.8	3				19	15.3	964	9.2	8.8	8				19	15.4	956	9.5	8.9	8				19	15.9	989	9.8	9.0	3				19	15.9	992	9.4	9.0	3				19	16.7	992	9.5	9.2	3				19	16.4	991	9.3	9.2	4				19	17.4	984	10.0	9.3	3				19	17.4	984	9.7	9.3	3				19	18.0	992	9.2	9.3	2
				20	14.2	1,002	9.5	8.4	3				20	14.4	1,003	9.5	8.5	3				20	14.3	1,003	9.6	8.5	3				20	14.1	1,002	9.5	8.5	8				20	14.1	1,001	9.5	8.5	9				20	14.0	1,002	9.4	8.5	10				20	14.7	1,000	10.1	8.8	4				20	14.9	998	10.0	8.8	3				20	15.3	965	9.2	8.8	7				20	15.4	955	9.4	8.9	8				20	15.9	990	9.8	9.0	3				20	15.9	992	9.4	9.0	3				20	16.7	992	9.4	9.2	3				20	16.4	991	9.3	9.2	4				20	17.4	984	9.9	9.3	3				20	17.4	984	9.8	9.3	3				20	18.0	992	9.3	9.3	2
				21	14.1	1,003	9.5	8.4	3				21	14.4	1,003	9.6	8.5	3				21	14.3	1,003	9.6	8.5	3				21	14.1	1,002	9.5	8.5	8				21	14.1	1,001	9.5	8.5	10				21	14.0	1,001	9.4	8.5	10				21	14.6	1,000	10.2	8.8	4				21	14.9	998	10.0	8.8	3				21	15.3	966	9.2	8.8	7				21	15.4	955	9.4	8.9	8				21	15.8	992	9.7	9.0	3				21	15.9	992	9.5	9.0	3				21	16.7	992	9.5	9.2	3				21	16.4	991	9.3	9.2	4				21	17.4	985	9.8	9.3	3				21	17.4	983	9.9	9.3	3				21	18.0	992	9.3	9.3	2
				22	14.1	1,003	9.5	8.4	3				22	14.3	1,003	9.6	8.5	3				22	14.3	1,003	9.6	8.5	3				22	14.1	1,002	9.5	8.5	8				22	14.1	1,001	9.5	8.5	10				22	14.0	1,001	9.4	8.6	10				22	14.6	1,000	10.2	8.8	4				22	14.8	998	10.0	8.8	3				22	15.3	966	9.2	8.8	8				22	15.4	956	9.3	8.9	8				22	15.8	993	9.7	9.0	3				22	15.9	991	9.5	9.0	3				22	16.7	992	9.5	9.2	3				22	16.4	991	9.3	9.2	4				22	17.3	986	9.8	9.3	3				22	17.3	984	10.0	9.3	3				22	18.0	992	9.3	9.3	2
				23	14.1	1,003	9.6	8.4	3				23	14.3	1,003	9.6	8.5	3				23	14.3	1,003	9.6	8.5	3				23	14.1	1,002	9.5	8.5	8				23	14.1	1,001	9.5	8.5	10				23	14.0	1,001	9.4	8.6	10				23	14.6	1,000	10.2	8.8	4				23	14.8	1,001	10.0	8.8	3				23	15.3	965	9.2	8.8	8				23	15.4	956	9.3	8.9	8				23	15.7	995	9.7	9.0	3				23	15.9	991	9.4	9.0	3				23	16.7	992	9.5	9.2	3				23	16.4	991	9.2	9.2	4				23	17.3	985	9.8	9.3	3				23	17.2	986	10.0	9.3	3				23	18.0	992	9.3	9.3	2
				24	14.1	1,003	9.6	8.4	3				24	14.3	1,003	9.6	8.5	3				24	14.3	1,003	9.6	8.5	3				24	14.1	1,002	9.5	8.5	8				24	14.1	1,001	9.5	8.5	10				24	14.0	1,001	9.5	8.6	10				24	14.6	1,000	10.2	8.8	4				24	14.8	1,003	10.0	8.8	4				24	15.3	965	9.2	8.9	8				24	15.4	956	9.3	8.9	8				24	15.7	996	9.5	9.0	3				24	15.9	991	9.4	9.1	3				24	16.7	992	9.5	9.2	3				24	16.4	991	9.2	9.2	4				24	17.3	984	9.8	9.3	3				24	17.1	988	9.9	9.3	3				24	18.0	992	9.3	9.3	2
				25	14.1	1,003	9.5	8.4	3				25	14.3	1,003	9.5	8.5	3				25	14.3	1,003	9.6	8.5	3				25	14.1	1,002	9.5	8.5	8				25	14.1	1,002	9.4	8.5	10				25	14.0	1,002	9.4	8.6	10				25	14.5	1,000	10.2	8.8	4				25	14.8	1,003	9.9	8.8	4				25	15.3	965	9.3	8.9	8				25	15.4	956	9.3	8.9	8				25	15.7	994	9.4	9.0	3				25	15.8	990	9.4	9.1	3				25	16.7	992	9.5	9.2	3				25	16.4	991	9.3	9.2	4				25	17.3	983	9.8	9.3	3				25	17.0	989	9.8	9.3	3				25	18.0	992	9.4	9.3	2
				26	14.1	1,003	9.5	8.4	3				26	14.3	1,003	9.6	8.5	3				26	14.3	1,003	9.6	8.5	3				26	14.1	1,002	9.5	8.5	8				26	14.1	1,001	9.4	8.5	10				26	14.0	1,001	9.4	8.6	10				26	14.5	1,000	10.1	8.8	4				26	14.8	1,002	9.9	8.8	4				26	15.3	965	9.3	8.9	8				26	15.4	956	9.2	8.9	8				26	15.7	993	9.5	9.0	4				26	15.8	990	9.4	9.1	3				26	16.7	992	9.5	9.2	3				26	16.4	991	9.4	9.2	4				26	17.2	984	9.8	9.3	3				26	17.0	990	9.7	9.3	3				26	18.0	992	9.3	9.3	2
				27	14.1	1,003	9.4	8.4	4				27	14.3	1,003	9.5	8.5	3				27	14.3	1,003	9.6	8.5	3				27	14.1	1,002	9.5	8.5	8				27	14.1	1,001	9.4	8.5	10				27	14.0	1,001	9.4	8.6	10				27	14.5	1,000	9.9	8.8	4				27	14.8	1,001	9.8	8.8	4				27	15.3	966	9.3	8.9	8				27	15.4	956	9.2	8.9	8				27	15.7	991	9.5	9.0	4				27	15.8	990	9.5	9.1	3				27	16.7	992	9.4	9.2	3				27	16.4	991	9.4	9.2	4				27	17.1	986	9.7	9.3	3				27	17.0	991	9.6	9.3	3				27	18.0	992	9.3	9.3	2
				28	14.1	1,003	9.4	8.4	4				28	14.3	1,003	9.4	8.5	3				28	14.3	1,003	9.6	8.5	3				28	14.1	1,002	9.5	8.5	8				28	14.0	1,001	9.4	8.5	11				28	14.0	1,001	9.4	8.6	10				28	14.4	1,000	9.7	8.8	4				28	14.7	1,000	9.7	8.8	3				28	15.3	967	9.3	8.9	7				28	15.4	956	9.2	8.9	8				28	15.7	990	9.5	9.0	4				28	15.8	990	9.5	9.1	3				28	16.7	992	9.4	9.2	3				28	16.4	991	9.3	9.2	4				28	17.1	988	9.6	9.3	3				28	17.0	991	9.5	9.3	3				28	18.0	992	9.2	9.3	2
				29	14.1	1,003	9.4	8.4	4				29	14.3	1,003	9.5	8.5	3				29	14.3	1,003	9.5	8.5	3				29	14.1	1,001	9.5	8.5	8				29	14.0	1,001	9.4	8.5	11				29	14.0	1,001	9.4	8.6	10				29	14.4	1,000	9.6	8.8	4				29	14.7	1,000	9.7	8.8	4				29	15.3	966	9.3	8.9	8				29	15.4	956	9.3	8.9	8				29	15.7	989	9.5	9.0	4				29	15.8	989	9.4	9.1	4				29	16.7	992	9.5	9.2	3				29	16.4	991	9.3	9.2	4				29	17.1	988	9.6	9.3	3				29	16.9	991	9.5	9.3	3				29	17.9	992	9.2	9.3	2
				30	14.1	1,003	9.4	8.4	4				30	14.3	1,003	9.5	8.5	3				30	14.3	1,003	9.6	8.5	3				30	14.1	1,001	9.5	8.5	9				30	14.0	1,001	9.4	8.5	11				30	14.0	1,001	9.4	8.6	10				30	14.4	1,000	9.6	8.7	4				30	14.7	999	9.7	8.8	3				30	15.3	966	9.3	8.9	8				30	15.4	956	9.3	8.9	8				30	15.7	988	9.5	9.0	4				30	15.8	989	9.4	9.1	4				30	16.7	992	9.5	9.2	3				30	16.4	991	9.4	9.2	4				30	17.1	989	9.5	9.3	3				30	16.9	991	9.5	9.3	3				30	17.8	992	9.3	9.3	2
				31	14.1	1,003	9.4	8.4	4				31	14.3	1,003	9.5	8.5	3				31	14.3	1,003	9.6	8.5	4				31	14.1	1,001	9.5	8.5	9				31	14.0	1,001	9.5	8.5	12				31	14.0	1,001	9.3	8.6	10				31	14.4	1,001	9.6	8.7	4				31	14.7	999	9.7	8.8	3				31	15.3	966	9.3	8.9	8				31	15.4	955	9.2	8.9	8				31	15.7	987	9.5	9.0	5				31	15.8	989	9.5	9.1	3				31	16.7	992	9.4	9.2	3				31	16.4	991	9.4	9.2	4				31	17.1	989	9.5	9.3	3				31	16.9	992	9.5	9.3	3				31	17.7	990	9.3	9.3	2
				32	14.1	1,003	9.4	8.4	4				32	14.3	1,003	9.5	8.5	3				32	14.3	1,003	9.6	8.5	4				32	14.1	1,001	9.5	8.5	11				32	14.0	1,001	9.4	8.5	12				32	14.0	1,001	9.3	8.6	10				32	14.4	1,003	9.5	8.7	5				32	14.6	999	9.6	8.8	3				32	15.3	967	9.3	8.9	8				32	15.4	955	9.2	8.9	8				32	15.7	985	9.4	9.0	5				32	15.8	989	9.5	9.1	3				32	16.7	992	9.4	9.2	3				32	16.4	991	9.3	9.2	4				32	17.1	989	9.5	9.3	3				32	16.9	992	9.5	9.3	3				32	17.6	991	9.4	9.3	2
				33	14.1	1,003	9.4	8.4	4				33	14.2	1,003	9.5	8.5	3				33	14.3	1,003	9.6	8.5	5				33	14.0	999	9.5	8.5	14				33	14.0	1,001	9.3	8.5	12				33	14.0	1,001	9.3	8.6	10				33	14.4	1,005	9.4	8.7	5				33	14.6	999	9.6	8.8	3				33	15.2	968	9.3	8.9	8				33	15.4	955	9.2	8.9	8				33	15.7	983	9.4	9.0	6				33	15.8	989	9.5	9.1	4				33	16.7	993	9.4	9.2	3				33	16.4	991	9.3	9.2	4				33	17.0	990	9.5	9.3	3				33	16.8	992	9.5	9.3	3				33	17.4	991	9.4	9.3	2
				34	14.1	1,003	9.4	8.4	5				34	14.2	1,003	9.5	8.5	3				34	14.3	1,003	9.6	8.5	5				34	14.0	998	9.5	8.5	16				34	14.0	1,001	9.4	8.5	12				34	14.0	1,001	9.3	8.6	10				34	14.4	1,006	9.4	8.7	5				34	14.6	1,000	9.6	8.8	4				34	15.2	968	9.3	8.8	8				34	15.4	955	9.2	8.9	8				34	15.7	981	9.4	9.0	6				34	15.8	988	9.4	9.1	4				34	16.7	993	9.5	9.2	3				34	16.3	990	9.3	9.2	4				34	17.0	991	9.4	9.3	3				34	16.8	992	9.5	9.3	3				34	17.3	990	9.4	9.3	2
				35	14.1	1,003	9.4	8.4	5				35	14.2	1,003	9.5	8.5	3				35	14.3	1,003	9.6	8.5	6				35	14.0	998	9.5	8.5	15				35	14.0	1,002	9.4	8.5	12				35	14.0	1,001	9.3	8.6	10				35	14.4	1,007	9.4	8.7	5				35	14.6	1,000	9.7	8.8	4				35	15.2	968	9.2	8.8	8				35	15.3	955	9.3	8.9	8				35	15.6	978	9.3	9.0	6				35	15.8	987	9.4	9.1	4				35	16.7	993	9.5	9.2	3				35	16.3	990	9.3	9.2	5				35	16.9	991	9.5	9.3	3				35	16.8	992	9.5	9.3	3				35	17.3	990	9.4	9.3	2
				36	14.1	1,003	9.4	8.4	5				36	14.2	1,003	9.5	8.5	3				36	14.3	1,003	9.6	8.5	6				36	14.0	997	9.4	8.5	17				36	14.0	1,002	9.4	8.5	12				36	13.9	1,000	9.4	8.6	11				36	14.4	1,008	9.4	8.7	6				36	14.6	1,000	9.7	8.8	4				36	15.2	968	9.1	8.8	8				36	15.3	956	9.3	8.9	8				36	15.6	972	9.3	9.0	7				36	15.8	987	9.4	9.0	4				36	16.7	992	9.4	9.2	3				36	16.3	989	9.3	9.2	5				36	16.9	992	9.5	9.3	2				36	16.8	992	9.4	9.3	3				36	17.3	990	9.6	9.3	2
				37	14.1	1,003	9.4	8.4	6				37	14.2	1,003	9.5	8.4	4				37	14.3	1,003	9.6	8.5	6				37	14.0	994	9.4	8.5	24				37	14.0	1,001	9.4	8.5	13				37	13.9	999	9.4	8.6	13				37	14.4	1,008	9.4	8.7	6				37	14.6	1,000	9.6	8.8	4				37	15.2	968	9.1	8.8	9				37	15.3	957	9.3	8.9	8				37	15.6	969	9.3	9.0	7				37	15.8	987	9.4	9.0	4				37	16.7	993	9.4	9.2	3				37	16.3	990	9.3	9.2	5				37	16.8	993	9.6	9.3	3				37	16.8	992	9.4	9.2	3				37	17.3	990	9.6	9.3	2
				38	14.1	1,003	9.3	8.4	6				38	14.1	1,003	9.5	8.4	4				38	14.3	1,003	9.6	8.5	6				38	14.0	992	9.4	8.5	27				38	14.0	1,002	9.5	8.5	13				38	13.9	997	9.5	8.6	15				38	14.4	1,009	9.3	8.7	7				38	14.6	1,001	9.6	8.8	4				38	15.2	968	9.0	8.8	8				38	15.3	958	9.2	8.9	8				38	15.6	968	9.2	9.0	8				38	15.8	986	9.4	9.0	4				38	16.7	993	9.4	9.2	3				38	16.3	990	9.2	9.2	5				38	16.7	993	9.6	9.3	3				38	16.8	992	9.4	9.2	3				38	17.3	990	9.5	9.3	2
				39	14.1	1,003	9.5	8.4	4				39	14.3	1,003	9.5	8.5	6				39	13.9	988	9.3	8.5	33				39	14.0	1,002	9.4	8.5	13				39	13.8	995	9.4	8.6	18				39	14.4	1,007	9.3	8.7	8				39	14.6	1,003	9.6	8.8	5				39	15.2	967	9.0	8.8	9				39	15.3	960	9.2	8.9	8				39	15.6	967	9.1	8.9	8				39	15.8	986	9.3	9.0	5				39	16.6	993	9.4	9.2	3				39	16.3	990	9.3	9.2	5				39	16.7	993	9.6	9.3	3				39	16.7	993	9.4	9.2	4				39	17.3	989	9.5	9.3	2
				40	14.1	1,003	9.5	8.4	4				40	14.3	1,003	9.5	8.5	6				40	13.7	975	9.4	8.5	55				40	14.0	1,002	9.4	8.5	13				40	13.7	993	9.4	8.5	21				40	14.4	1,006	9.2	8.7	9				40	14.5	1,007	9.5	8.8	6				40	15.2	967	9.0	8.8	9				40	15.3	962	9.2	8.9	7				40	15.6	965	9.1	8.9	9				40	15.8	986	9.3	9.0	5				40	16.7	993	9.4	9.2	3				40	16.3	990	9.3	9.2	5				40	16.6	993	9.5	9.3	5				40	16.7	993	9.3	9.2	6				40	17.3	989	9.6	9.3	2
				41	14.1	1,003	9.5	8.4	4				41	14.3	1,003	9.6	8.5	6				41	13.7	969	9.3	8.5	69				41	14.0	1,002	9.4	8.5	13				41	13.6	988	9.4	8.5	28				41	14.4	1,006	9.2	8.7	9				41	14.5	1,013	9.5	8.8	10				41	15.2	965	9.0	8.8	9				41	15.3	964	9.2	8.9	7				41	15.6	964	8.9	8.9	9				41	15.7	985	9.3	9.0	7				41	16.6	993	9.4	9.2	3				41	16.3	990	9.3	9.2	5				41	16.6	993	9.4	9.2	5				41	16.7	993	9.3	9.2	7				41	17.3	989	9.7	9.3	2
				42	14.1	1,003	9.4	8.4	6				42	14.2	1,004	9.6	8.5	29				42	13.5	960	9.2	8.4	76				42	13.9	1,002	9.4	8.5	13				42	13.5	978	9.4	8.5	34				42	14.3	1,008	9.1	8.7	10				42	14.4	1,014	9.5	8.8	12				42	15.2	964	9.1	8.8	9				42	15.3	968	9.2	8.9	7				42	15.6	964	8.8	8.9	9				42	15.7	983	9.4	9.0	8				42	16.6	993	9.4	9.2	3				42	16.2	990	9.3	9.2	5				42	16.6	994	9.4	9.2	6				42	16.7	993	9.2	9.2	7				42	17.3	989	9.7	9.3	2
				43	14.0	1,004	9.4	8.4	8				43	14.0	1,006	9.5	8.5	57				43	12.8	887	9.1	8.4	141				43	13.7	973	9.5	8.5	39				43	13.5	975	9.3	8.5	38				43	14.3	1,007	9.1	8.7	10				43	14.4	1,012	9.5	8.8	13				43	15.1	960	9.1	8.8	10				43	15.3	974	9.3	8.9	8				43	15.6	966	8.8	8.9	10				43	15.7	982	9.4	9.0	9				43	16.5	993	9.5	9.2	4				43	16.2	990	9.3	9.2	6				43	16.6	993	9.2	9.2	8				43	16.6	993	9.0	9.2	7				43	17.3	989	9.7	9.3	2
				44	14.0	1,004	9.3	8.4	10				44	14.0	1,007	9.5	8.5	78				44	12.7	873	8.7	8.3	159				44	12.5	904	9.7	8.5	94				44	13.5	975	9.2	8.4	38				44	14.3	1,005	9.0	8.7	9				44	14.4	1,015	9.4	8.7	13				44	15.0	947	9.1	8.8	12				44	15.3	976	9.3	8.9	11				44	15.6	966	8.8	8.9	11				44	15.7	981	9.4	9.0	9				44	16.5	993	9.5	9.2	4				44	16.2	990	9.2	9.2	6					44	16.6	993	8.6	9.2	7
				45	14.0	1,004	9.3	8.4	11					45	12.7	874	8.5	8.3	154					45	14.4	1,016	9.4	8.7	16					45	16.4	993	9.4	9.1	5
				46	14.0	1,004	9.2	8.4	13

Site 28	211209.8	3800030.1					1	19.9					1	23.3					1	20.8					1	23.9					1	17.5					3	6.1					1	30.2					1	37.4					1	25.4					2	21.8					1	21.4					1	32.1					0.9					0.9	24.4					0.9	23.3					1	25.1
				2	14.5	1,002	9.6	8.4	3					2	15.1	1,001	9.6	8.5	3					2	16.2	995	9.6	8.8	2				2	16.9	994	9.6	8.9	2				2	15.6	988	9.6	8.9	3				2	16.6	991	9.7	9.0	3				2	16.3	996	9.5	9.0	2					2	18.1	991	9.3	9.3	2
				3	14.5	1,002	9.6	8.4	3				3	14.3	1,001	9.6	8.4	2				3	14.4	1,002	9.7	8.4	3				3	14.5	1,001	9.5	8.5	3				3	14.9	1,001	9.5	8.5	2				3	14.3	1,000	9.5	8.5	5				3	16.0	995	9.6	8.7	2				3	16.2	995	9.7	8.8	2				3	16.8	995	9.6	8.9	2				3	15.6	988	9.6	8.9	3				3	16.6	991	9.8	9.0	3				3	16.3	996	9.4	9.0	2				3	16.7	995	9.3	9.1	3					3	17.8	988	9.6	9.4	3				3	18.1	991	9.2	9.3	3
				4	14.4	1,002	9.7	8.4	3				4	14.3	1,001	9.6	8.4	2				4	14.4	1,002	9.7	8.4	3				4	14.5	1,001	9.5	8.5	3				4	14.7	1,002	9.6	8.5	3				4	14.3	1,000	9.5	8.5	5				4	15.9	995	9.7	8.7	2				4	16.1	995	9.6	8.8	2				4	16.7	994	9.6	8.9	2				4	15.6	988	9.6	8.9	3				4	16.6	992	9.8	9.0	3				4	16.3	996	9.5	9.0	2				4	16.7	995	9.3	9.1	3					4	17.8	989	9.6	9.4	3				4	18.1	991	9.2	9.3	2
				5	14.4	1,002	9.7	8.4	3				5	14.3	1,001	9.6	8.4	3				5	14.4	1,002	9.7	8.4	3				5	14.4	1,002	9.6	8.5	3				5	14.5	1,002	9.7	8.5	2				5	14.3	1,000	9.5	8.5	5				5	15.8	996	9.7	8.7	2				5	16.0	995	9.7	8.8	2				5	16.7	995	9.7	8.9	2				5	15.6	990	9.6	8.9	3				5	16.5	992	9.8	9.0	3				5	16.3	996	9.5	9.0	2				5	16.7	995	9.4	9.1	3					5	17.8	989	9.6	9.4	2				5	18.1	991	9.3	9.3	2
				6	14.4	1,002	9.7	8.4	3				6	14.3	1,001	9.6	8.4	3				6	14.4	1,002	9.7	8.4	3				6	14.4	1,001	9.6	8.5	3				6	14.4	1,002	9.8	8.5	3				6	14.3	1,000	9.5	8.5	5				6	15.7	996	9.7	8.7	2				6	15.9	996	9.7	8.8	2				6	16.6	995	9.7	8.9	2				6	15.6	990	9.6	8.9	3				6	16.5	992	9.8	9.0	3				6	16.3	996	9.5	9.0	2				6	16.7	995	9.4	9.1	3				6	16.5	995	9.3	9.1	3					6	17.8	989	9.5	9.4	2				6	18.1	991	9.3	9.3	2
				7	14.4	1,002	9.7	8.4	3				7	14.3	1,001	9.6	8.4	3				7	14.4	1,002	9.7	8.4	3				7	14.4	1,002	9.6	8.5	3				7	14.4	1,002	9.8	8.5	3				7	14.2	999	9.5	8.5	5				7	15.7	996	9.7	8.7	2				7	15.8	996	9.8	8.8	2				7	16.1	997	9.8	8.9	2				7	15.6	990	9.6	8.9	3				7	16.5	992	9.8	9.0	3				7	16.2	996	9.5	9.0	2				7	16.7	995	9.4	9.1	3				7	16.5	995	9.3	9.1	2					7	17.8	989	9.5	9.4	3				7	18.1	991	9.3	9.3	2
				8	14.4	1,002	9.7	8.4	3				8	14.3	1,001	9.6	8.4	2				8	14.4	1,002	9.7	8.4	3				8	14.3	1,002	9.6	8.5	3				8	14.3	1,002	9.7	8.5	3				8	14.2	1,000	9.6	8.5	5				8	15.5	996	9.7	8.7	2				8	15.7	996	9.8	8.8	2				8	16.0	996	9.8	8.9	2				8	15.6	989	9.6	8.9	3				8	16.5	992	9.8	9.0	3				8	16.1	996	9.5	9.0	2				8	16.7	995	9.4	9.1	3				8	16.5	995	9.3	9.1	2					8	17.6	991	9.6	9.4	2				8	18.0	991	9.3	9.3	2
				9	14.4	1,002	9.6	8.4	3				9	14.3	1,001	9.6	8.4	3				9	14.4	1,002	9.7	8.4	3				9	14.2	1,002	9.6	8.5	3				9	14.3	1,002	9.7	8.5	3				9	14.2	999	9.6	8.5	5				9	15.4	996	9.7	8.7	2				9	15.6	995	9.7	8.8	2				9	15.9	995	9.7	8.9	2				9	15.6	989	9.6	8.9	3				9	16.5	992	9.8	9.0	3				9	16.1	996	9.5	9.0	2				9	16.7	995	9.4	9.1	3				9	16.5	995	9.3	9.1	3					9	17.6	991	9.5	9.4	2				9	18.0	991	9.3	9.3	2
				10	14.4	1,002	9.7	8.4	3				10	14.3	1,001	9.6	8.4	3				10	14.4	1,002	9.7	8.4	3				10	14.2	1,002	9.6	8.5	3				10	14.3	1,002	9.6	8.5	3				10	14.2	1,000	9.6	8.5	6				10	15.3	996	9.7	8.7	2				10	15.6	996	9.7	8.8	2				10	15.9	995	9.7	8.9	2				10	15.6	989	9.6	8.9	3				10	16.4	994	9.8	9.0	2				10	16.1	996	9.5	9.0	2				10	16.7	995	9.4	9.1	3				10	16.5	995	9.3	9.1	3					10	17.6	991	9.5	9.4	2				10	18.0	991	9.2	9.3	2
				11	14.4	1,002	9.7	8.4	3				11	14.3	1,001	9.6	8.4	3				11	14.4	1,002	9.7	8.5	3				11	14.2	1,002	9.6	8.5	3				11	14.3	1,001	9.6	8.5	3				11	14.2	999	9.6	8.5	6				11	15.3	996	9.7	8.7	2				11	15.5	996	9.7	8.8	2				11	15.9	995	9.7	8.9	2				11	15.6	989	9.5	8.9	3				11	16.3	994	9.8	9.0	2				11	16.1	996	9.5	9.0	2				11	16.7	995	9.4	9.1	3				11	16.5	995	9.3	9.1	3					11	17.6	991	9.5	9.4	2				11	18.0	991	9.2	9.3	2
				12	14.4	1,002	9.6	8.4	3				12	14.3	1,001	9.6	8.4	2				12	14.4	1,002	9.7	8.5	3				12	14.2	1,002	9.6	8.5	3				12	14.3	1,002	9.6	8.5	3				12	14.2	999	9.6	8.5	6				12	15.3	995	9.7	8.7	2				12	15.4	995	9.7	8.8	2				12	15.9	995	9.6	8.9	2				12	15.6	990	9.5	8.9	3				12	16.2	995	9.8	9.0	2				12	16.1	996	9.5	9.0	2				12	16.7	995	9.4	9.1	2				12	16.5	995	9.4	9.1	3					12	17.6	991	9.5	9.4	2				12	18.0	991	9.2	9.3	2
				13	14.3	1,002	9.6	8.4	3				13	14.2	1,001	9.6	8.4	3				13	14.4	1,002	9.7	8.5	3				13	14.2	1,002	9.6	8.5	3				13	14.3	1,001	9.6	8.5	3				13	14.2	999	9.6	8.5	6				13	15.3	996	9.7	8.7	2				13	15.4	995	9.7	8.8	2				13	15.9	995	9.6	8.9	2				13	15.6	989	9.6	8.9	3				13	16.1	996	9.8	9.0	2				13	16.0	996	9.5	9.0	2				13	16.7	995	9.4	9.1	3				13	16.5	995	9.4	9.1	3					13	17.6	991	9.5	9.4	2				13	18.0	991	9.2	9.3	2
				14	14.3	1,002	9.7	8.4	3				14	14.2	1,001	9.7	8.4	3				14	14.4	1,002	9.7	8.5	3				14	14.2	1,002	9.6	8.5	3				14	14.2	1,001	9.6	8.5	3				14	14.2	999	9.5	8.6	6				14	15.3	996	9.7	8.7	2				14	15.4	996	9.7	8.8	2				14	15.9	995	9.7	8.9	2				14	15.6	990	9.6	8.9	3				14	16.0	996	9.8	9.0	2				14	16.0	996	9.5	9.0	2				14	16.7	995	9.3	9.1	3				14	16.5	995	9.4	9.1	3					14	17.6	991	9.5	9.4	2				14	17.9	991	9.3	9.3	2
				15	14.3	1,002	9.7	8.4	3				15	14.2	1,001	9.7	8.4	2				15	14.4	1,002	9.7	8.5	3				15	14.2	1,002	9.6	8.5	3				15	14.2	1,002	9.6	8.5	3				15	14.2	999	9.5	8.6	6				15	15.4	995	9.7	8.7	2				15	15.3	995	9.7	8.8	2				15	15.9	995	9.7	8.9	2				15	15.6	990	9.6	8.9	3				15	16.0	996	9.8	9.0	2				15	16.0	996	9.5	9.0	2				15	16.7	995	9.3	9.1	3				15	16.5	995	9.3	9.1	3					15	17.6	991	9.4	9.4	2				15	17.9	990	9.4	9.3	2
				16	14.3	1,002	9.7	8.4	3				16	14.2	1,001	9.6	8.5	3				16	14.4	1,002	9.7	8.5	3				16	14.2	1,002	9.6	8.5	3				16	14.2	1,002	9.7	8.5	3				16	14.2	999	9.5	8.6	6				16	15.3	996	9.7	8.7	2				16	15.3	995	9.7	8.8	2				16	15.8	995	9.8	8.9	2				16	15.6	991	9.6	8.9	2				16	15.9	996	9.8	9.0	2				16	16.0	996	9.5	9.0	2				16	16.7	995	9.3	9.1	2				16	16.5	995	9.3	9.1	3					16	17.6	992	9.5	9.4	2				16	17.9	990	9.4	9.3	2
				17	14.3	1,002	9.7	8.4	3				17	14.2	1,001	9.6	8.5	3				17	14.4	1,002	9.7	8.5	3				17	14.2	1,002	9.6	8.5	3				17	14.2	1,002	9.7	8.5	3				17	14.2	999	9.6	8.6	6				17	15.2	996	9.7	8.8	2				17	15.3	995	9.7	8.8	2				17	15.7	996	9.8	8.9	2				17	15.6	995	9.6	8.9	2				17	15.9	996	9.7	9.0	2				17	15.9	996	9.5	9.0	2				17	16.7	995	9.3	9.1	3				17	16.5	995	9.3	9.2	3					17	17.6	992	9.4	9.4	2				17	17.8	990	9.3	9.3	2
				18	14.3	1,002	9.6	8.4	2				18	14.2	1,001	9.6	8.5	3				18	14.4	1,002	9.7	8.5	3				18	14.2	1,002	9.6	8.5	3				18	14.2	1,002	9.6	8.5	3				18	14.2	999	9.6	8.6	6				18	15.2	996	9.7	8.8	2				18	15.3	995	9.7	8.8	2				18	15.7	996	9.7	8.9	2				18	15.6	995	9.6	8.9	2				18	15.9	996	9.7	9.0	2				18	15.9	996	9.5	9.0	2				18	16.7	995	9.4	9.1	3				18	16.5	995	9.3	9.2	3					18	17.6	992	9.4	9.4	2				18	17.8	990	9.3	9.3	2
				19	14.3	1,002	9.6	8.4	2				19	14.2	1,001	9.6	8.5	3				19	14.4	1,002	9.7	8.5	3				19	14.2	1,002	9.7	8.5	3				19	14.2	1,001	9.6	8.5	3				19	14.2	999	9.5	8.6	6				19	15.2	996	9.6	8.8	2				19	15.3	995	9.6	8.8	2				19	15.6	996	9.7	8.9	2				19	15.6	996	9.7	8.9	2				19	15.9	996	9.6	9.0	2				19	15.9	996	9.5	9.1	2				19	16.7	995	9.4	9.1	3				19	16.5	995	9.4	9.2	3					19	17.5	993	9.5	9.4	2				19	17.8	990	9.4	9.3	2
				20	14.3	1,002	9.7	8.4	2				20	14.2	1,001	9.6	8.5	3				20	14.4	1,002	9.7	8.5	3				20	14.2	1,002	9.7	8.5	3				20	14.2	1,002	9.6	8.5	3				20	14.2	999	9.5	8.6	6				20	15.0	996	9.6	8.8	2				20	15.2	995	9.6	8.8	2				20	15.6	996	9.7	8.9	2				20	15.6	996	9.7	8.9	2				20	15.9	996	9.5	9.0	2				20	15.9	996	9.5	9.1	2				20	16.7	995	9.3	9.1	3				20	16.5	995	9.4	9.2	3					20	17.5	994	9.5	9.4	2				20	17.7	990	9.4	9.3	2
				21	14.3	1,002	9.7	8.4	2				21	14.2	1,001	9.6	8.5	2				21	14.4	1,002	9.7	8.5	3				21	14.2	1,002	9.6	8.5	3				21	14.2	1,001	9.6	8.5	3				21	14.2	999	9.5	8.6	6				21	15.0	996	9.7	8.8	2				21	15.2	995	9.6	8.8	2				21	15.6	996	9.7	8.9	2				21	15.6	996	9.7	8.9	2				21	15.9	996	9.5	9.0	2				21	15.9	996	9.5	9.1	2				21	16.7	995	9.3	9.1	3				21	16.5	995	9.3	9.2	3					21	17.4	993	9.4	9.4	2				21	17.7	990	9.5	9.3	2
				22	14.2	1,002	9.7	8.4	2				22	14.2	1,001	9.6	8.5	3				22	14.4	1,002	9.7	8.5	3				22	14.1	1,002	9.6	8.5	3				22	14.2	1,002	9.6	8.6	3				22	14.2	999	9.5	8.6	6				22	14.9	996	9.8	8.8	2				22	15.2	995	9.7	8.8	2				22	15.5	996	9.7	8.9	2				22	15.6	996	9.6	8.9	2				22	15.9	996	9.5	9.0	2				22	15.9	996	9.5	9.1	2				22	16.7	995	9.3	9.1	3				22	16.5	995	9.3	9.2	3					22	17.4	993	9.4	9.3	2				22	17.6	989	9.5	9.3	2
				23	14.2	1,002	9.6	8.4	3				23	14.2	1,001	9.6	8.5	3				23	14.4	1,002	9.6	8.5	3				23	14.1	1,002	9.6	8.5	3				23	14.2	1,002	9.5	8.6	3				23	14.2	999	9.5	8.6	6				23	14.9	996	9.8	8.8	2				23	15.1	996	9.7	8.8	2				23	15.5	996	9.7	8.9	2				23	15.6	995	9.6	8.9	2				23	15.9	996	9.6	9.0	2				23	15.9	996	9.5	9.1	2				23	16.7	995	9.3	9.1	3				23	16.5	995	9.4	9.2	3					23	17.4	993	9.5	9.3	2				23	17.6	989	9.6	9.3	2
				24	14.2	1,002	9.6	8.4	2				24	14.2	1,001	9.6	8.5	3				24	14.4	1,002	9.6	8.5	3				24	14.1	1,002	9.6	8.5	3				24	14.2	1,001	9.5	8.6	3				24	14.2	999	9.5	8.6	6				24	14.9	996	9.8	8.8	2				24	15.1	996	9.8	8.8	2				24	15.5	995	9.7	8.9	2				24	15.6	996	9.7	8.9	2				24	15.9	996	9.6	9.0	2				24	15.9	996	9.5	9.1	2				24	16.7	995	9.4	9.1	3				24	16.5	995	9.3	9.2	3					24	17.4	993	9.4	9.3	2				24	17.5	989	9.6	9.3	2
				25	14.2	1,002	9.6	8.4	2				25	14.2	1,001	9.7	8.5	3				25	14.4	1,002	9.6	8.5	3				25	14.1	1,002	9.6	8.5	3				25	14.2	1,001	9.6	8.6	3				25	14.2	999	9.5	8.6	6				25	14.8	996	9.7	8.8	2				25	15.0	996	9.7	8.8	2				25	15.5	995	9.7	8.9	2				25	15.6	996	9.7	8.9	2				25	15.9	996	9.5	9.0	2				25	15.9	996	9.5	9.1	2				25	16.7	995	9.4	9.2	3				25	16.5	995	9.3	9.2	3					25	17.4	993	9.3	9.3	2				25	17.5	989	9.6	9.3	2
				26	14.2	1,002	9.6	8.4	3				26	14.2	1,002	9.6	8.5	3				26	14.4	1,002	9.6	8.5	3				26	14.1	1,002	9.6	8.5	3				26	14.2	1,002	9.6	8.6	3				26	14.1	999	9.5	8.6	6				26	14.8	997	9.7	8.8	2				26	14.9	996	9.7	8.8	2				26	15.5	995	9.7	8.9	2				26	15.5	995	9.7	8.9	2				26	15.8	996	9.5	9.0	2				26	15.9	996	9.5	9.1	2				26	16.7	995	9.4	9.2	2				26	16.5	995	9.4	9.2	3					26	17.4	993	9.4	9.3	2				26	17.5	989	9.6	9.3	2
				27	14.2	1,002	9.6	8.4	2				27	14.2	1,002	9.5	8.5	3				27	14.4	1,002	9.7	8.5	3				27	14.1	1,002	9.6	8.5	3				27	14.2	1,001	9.7	8.6	3				27	14.1	999	9.5	8.6	6				27	14.8	997	9.7	8.8	2				27	14.9	996	9.8	8.8	2				27	15.5	996	9.7	8.9	2				27	15.5	996	9.7	8.9	2				27	15.8	996	9.6	9.0	3				27	15.9	996	9.6	9.1	2				27	16.7	995	9.4	9.2	3				27	16.5	995	9.4	9.2	3					27	17.3	993	9.4	9.3	2				27	17.4	989	9.6	9.3	2
				28	14.2	1,002	9.6	8.4	2				28	14.2	1,002	9.5	8.5	3				28	14.4	1,002	9.6	8.5	3				28	14.1	1,002	9.6	8.5	3				28	14.2	1,001	9.7	8.6	3				28	14.1	999	9.5	8.6	6				28	14.8	997	9.7	8.8	2				28	14.9	996	9.8	8.8	2				28	15.5	996	9.7	8.9	2				28	15.5	996	9.7	8.9	2				28	15.8	996	9.6	9.0	2				28	15.9	996	9.6	9.1	2				28	16.7	995	9.3	9.2	3				28	16.5	995	9.4	9.2	3					28	17.3	993	9.4	9.3	2				28	17.4	989	9.6	9.3	2
				29	14.2	1,002	9.6	8.4	2				29	14.2	1,002	9.5	8.5	3				29	14.4	1,002	9.6	8.5	3				29	14.1	1,002	9.6	8.5	3				29	14.2	1,001	9.7	8.6	3				29	14.1	999	9.5	8.6	6				29	14.8	997	9.7	8.8	2				29	14.8	997	9.8	8.8	2				29	15.4	995	9.8	8.9	2				29	15.5	996	9.7	9.0	2				29	15.8	996	9.6	9.0	2				29	15.9	996	9.6	9.1	2				29	16.7	995	9.3	9.2	3				29	16.5	995	9.4	9.2	3					29	17.3	993	9.4	9.3	2				29	17.4	988	9.6	9.3	2
				30	14.2	1,002	9.5	8.4	2				30	14.2	1,002	9.6	8.5	3				30	14.4	1,002	9.6	8.5	3				30	14.1	1,002	9.6	8.5	3				30	14.2	1,001	9.7	8.6	3				30	14.1	999	9.5	8.6	6				30	14.8	997	9.6	8.8	2				30	14.7	996	9.8	8.8	2				30	15.4	995	9.8	8.9	2				30	15.5	996	9.7	9.0	2				30	15.8	996	9.6	9.0	2				30	15.8	996	9.5	9.1	2				30	16.7	995	9.3	9.2	3				30	16.5	995	9.3	9.2	3					30	17.2	993	9.5	9.3	2				30	17.4	989	9.7	9.3	2
				31	14.2	1,002	9.6	8.4	2				31	14.2	1,002	9.6	8.5	3				31	14.4	1,002	9.5	8.5	3				31	14.1	1,002	9.5	8.5	3				31	14.2	1,002	9.6	8.6	3				31	14.1	999	9.5	8.6	6				31	14.7	997	9.6	8.8	2				31	14.6	997	9.8	8.8	2				31	15.4	995	9.7	8.9	2				31	15.5	996	9.7	9.0	2				31	15.8	996	9.5	9.0	2				31	15.8	995	9.4	9.1	3				31	16.7	995	9.4	9.2	3				31	16.5	995	9.3	9.2	3					31	17.2	993	9.5	9.3	2				31	17.4	989	9.7	9.3	2
				32	14.2	1,002	9.6	8.4	3				32	14.2	1,002	9.6	8.5	3				32	14.4	1,002	9.5	8.5	3				32	14.1	1,002	9.5	8.5	3				32	14.2	1,002	9.6	8.6	3				32	14.1	999	9.5	8.6	6				32	14.8	997	9.5	8.8	2				32	14.6	996	9.8	8.8	2				32	15.4	995	9.7	8.9	2				32	15.5	996	9.7	9.0	2				32	15.8	996	9.5	9.0	2				32	15.8	995	9.4	9.1	3				32	16.7	995	9.3	9.2	3				32	16.5	995	9.4	9.2	3					32	17.1	993	9.4	9.3	2				32	17.4	989	9.7	9.3	2
				33	14.2	1,002	9.6	8.4	2				33	14.2	1,002	9.6	8.5	3				33	14.4	1,002	9.6	8.5	3				33	14.1	1,002	9.5	8.5	3				33	14.2	1,002	9.6	8.6	4				33	14.1	998	9.5	8.6	7				33	14.8	997	9.5	8.8	2				33	14.6	996	9.8	8.8	2				33	15.4	995	9.7	8.9	2				33	15.5	996	9.7	9.0	2				33	15.8	996	9.5	9.0	2				33	15.8	995	9.5	9.1	3				33	16.7	995	9.3	9.2	3				33	16.5	995	9.3	9.2	3					33	17.0	993	9.4	9.3	2				33	17.4	989	9.8	9.3	2
				34	14.2	1,002	9.5	8.4	3				34	14.2	1,002	9.6	8.5	3				34	14.4	1,002	9.6	8.5	3				34	14.1	1,002	9.6	8.5	3				34	14.2	1,002	9.6	8.6	3				34	14.1	999	9.5	8.6	7				34	14.7	997	9.6	8.8	3				34	14.6	996	9.8	8.8	2				34	15.4	995	9.7	8.9	2				34	15.5	996	9.7	9.0	2				34	15.8	996	9.5	9.0	2				34	15.8	995	9.5	9.1	3				34	16.7	995	9.3	9.2	3				34	16.5	995	9.3	9.2	3					34	17.0	993	9.5	9.3	2				34	17.4	989	9.7	9.3	2
				35	14.2	1,002	9.5	8.4	2				35	14.2	1,002	9.6	8.5	3				35	14.4	1,002	9.6	8.5	3				35	14.1	1,002	9.6	8.5	3				35	14.1	1,002	9.6	8.6	3				35	14.1	998	9.4	8.6	7				35	14.7	997	9.7	8.8	2				35	14.6	996	9.7	8.8	2				35	15.4	995	9.6	8.9	2				35	15.5	996	9.7	9.0	2				35	15.8	996	9.5	9.0	2				35	15.8	995	9.5	9.1	3				35	16.7	995	9.4	9.2	3				35	16.5	995	9.4	9.2	3					35	17.0	993	9.5	9.3	2				35	17.4	989	9.7	9.3	2
				36	14.2	1,002	9.5	8.4	3				36	14.2	1,002	9.6	8.5	3				36	14.4	1,002	9.6	8.5	3				36	14.1	1,002	9.5	8.5	3				36	14.1	1,002	9.6	8.6	4				36	14.1	998	9.4	8.6	6				36	14.7	998	9.7	8.8	3				36	14.5	996	9.7	8.8	2				36	15.4	995	9.7	8.9	2				36	15.5	996	9.7	9.0	2				36	15.8	996	9.5	9.0	2				36	15.8	995	9.4	9.1	3				36	16.7	995	9.4	9.2	2				36	16.5	995	9.4	9.2	3					36	17.0	993	9.5	9.3	2				36	17.4	989	9.8	9.3	2
				37	14.1	1,002	9.5	8.4	3				37	14.2	1,002	9.6	8.5	3				37	14.4	1,002	9.6	8.5	3				37	14.1	1,002	9.5	8.5	3				37	14.1	1,002	9.6	8.6	5				37	14.1	998	9.4	8.6	7				37	14.7	998	9.8	8.8	3				37	14.5	996	9.7	8.8	2				37	15.3	995	9.8	8.9	2				37	15.5	996	9.7	8.9	2				37	15.8	996	9.5	9.0	3				37	15.8	994	9.4	9.1	3				37	16.7	995	9.4	9.2	3				37	16.5	995	9.4	9.2	3					37	17.0	993	9.4	9.3	2				37	17.4	989	9.8	9.3	2
				38	14.1	1,002	9.5	8.4	3				38	14.2	1,002	9.6	8.4	3				38	14.4	1,002	9.6	8.5	3				38	14.1	1,002	9.5	8.5	3				38	14.1	1,002	9.6	8.6	5				38	14.1	998	9.4	8.6	8				38	14.7	998	9.8	8.8	3				38	14.5	996	9.8	8.8	2				38	15.3	995	9.8	8.9	3				38	15.5	996	9.7	8.9	2				38	15.8	996	9.5	9.0	2				38	15.8	994	9.5	9.1	3				38	16.7	995	9.4	9.2	3				38	16.5	995	9.3	9.2	3					38	17.0	993	9.4	9.3	2				38	17.4	989	9.6	9.3	2
				39	14.1	1,003	9.5	8.4	3				39	14.2	1,002	9.5	8.4	3				39	14.3	1,002	9.6	8.5	3				39	14.1	1,002	9.5	8.5	3				39	14.1	1,001	9.6	8.5	5				39	14.1	997	9.5	8.6	9				39	14.7	998	9.7	8.8	3				39	14.5	996	9.8	8.8	2				39	15.3	995	9.7	8.9	3				39	15.5	996	9.7	8.9	2				39	15.8	996	9.5	9.0	2				39	15.8	995	9.5	9.1	3				39	16.7	995	9.4	9.2	3				39	16.5	995	9.4	9.2	3					39	17.0	993	9.4	9.3	2				39	17.4	989	9.7	9.3	2
				40	14.1	1,003	9.4	8.4	3				40	14.2	1,002	9.5	8.4	3				40	14.3	1,002	9.6	8.5	3				40	14.1	1,002	9.5	8.5	3				40	14.1	1,001	9.5	8.5	5				40	14.1	995	9.5	8.6	10				40	14.6	998	9.8	8.8	3				40	14.5	996	9.8	8.8	2				40	15.3	995	9.7	8.9	3				40	15.5	996	9.7	8.9	3				40	15.8	996	9.6	9.0	2				40	15.8	995	9.5	9.1	3				40	16.7	995	9.4	9.2	2				40	16.5	995	9.4	9.2	3					40	17.0	993	9.4	9.3	2				40	17.4	989	9.8	9.3	2
				41	14.1	1,003	9.4	8.4	3				41	14.2	1,003	9.5	8.4	3				41	14.3	1,002	9.6	8.5	3				41	14.1	1,002	9.5	8.5	3				41	14.1	1,002	9.4	8.5	5				41	14.0	994	9.4	8.6	12				41	14.6	999	9.7	8.8	3				41	14.5	996	9.8	8.8	2				41	15.3	995	9.7	8.9	3				41	15.5	996	9.7	8.9	2				41	15.8	996	9.6	9.0	3				41	15.8	995	9.5	9.1	3				41	16.7	995	9.3	9.2	2				41	16.5	995	9.3	9.2	3					41	17.0	993	9.4	9.3	2				41	17.4	989	9.8	9.3	2
				42	14.1	1,003	9.4	8.4	3				42	14.2	1,003	9.5	8.4	3				42	14.3	1,002	9.6	8.5	3				42	14.1	1,002	9.5	8.5	3				42	14.1	1,002	9.4	8.5	4				42	13.9	991	9.4	8.6	15				42	14.5	1,000	9.7	8.8	3				42	14.5	996	9.8	8.8	2				42	15.3	995	9.7	8.9	2				42	15.5	996	9.7	8.9	2				42	15.8	996	9.6	9.0	3				42	15.8	995	9.4	9.1	3				42	16.7	995	9.4	9.2	3				42	16.4	995	9.3	9.2	3					42	17.0	993	9.4	9.3	2				42	17.3	989	9.8	9.3	2
				43	14.1	1,003	9.3	8.4	3				43	14.2	1,003	9.4	8.4	3				43	14.3	1,002	9.6	8.5	3				43	14.1	1,001	9.5	8.5	3				43	14.1	1,001	9.5	8.5	4				43	13.8	988	9.4	8.6	18				43	14.5	999	9.6	8.8	3				43	14.5	996	9.8	8.8	2				43	15.3	995	9.8	8.9	3				43	15.4	996	9.7	8.9	2				43	15.8	996	9.6	9.0	2				43	15.8	994	9.4	9.1	3				43	16.7	995	9.4	9.2	3				43	16.5	995	9.3	9.2	3					43	17.1	993	9.4	9.3	2				43	17.3	989	9.7	9.3	2
				44	14.1	1,003	9.4	8.4	3				44	14.2	1,002	9.3	8.4	3				44	14.3	1,002	9.5	8.5	3				44	14.1	1,002	9.5	8.5	3				44	14.1	1,000	9.5	8.5	4				44	13.8	987	9.4	8.5	18				44	14.5	1,000	9.6	8.8	3				44	14.5	996	9.8	8.8	2				44	15.3	995	9.8	8.9	3				44	15.4	995	9.7	8.9	2				44	15.8	996	9.6	9.0	3				44	15.8	995	9.4	9.1	3				44	16.7	995	9.4	9.2	2				44	16.5	995	9.3	9.2	3					44	17.1	993	9.3	9.3	2				44	17.3	989	9.7	9.3	2
				45	14.1	1,003	9.4	8.4	3				45	14.2	1,003	9.4	8.4	3				45	14.2	1,003	9.5	8.5	3				45	14.1	1,001	9.5	8.5	4				45	14.1	1,000	9.5	8.5	4				45	13.8	988	9.4	8.5	18				45	14.5	1,000	9.7	8.8	3				45	14.5	996	9.8	8.8	2				45	15.3	995	9.8	8.9	3				45	15.4	995	9.8	8.9	3				45	15.8	996	9.6	9.0	3				45	15.8	995	9.4	9.1	3				45	16.7	995	9.3	9.2	3				45	16.5	995	9.4	9.2	3					45	17.1	993	9.3	9.3	2				45	17.3	989	9.7	9.3	2
				46	14.1	1,003	9.4	8.4	3				46	14.2	1,003	9.5	8.4	3				46	14.2	1,003	9.5	8.5	3				46	14.1	1,001	9.5	8.5	5				46	14.2	1,001	9.4	8.5	4				46	13.8	989	9.2	8.5	19				46	14.4	1,000	9.7	8.8	4				46	14.5	996	9.7	8.8	2				46	15.3	995	9.7	8.9	3				46	15.4	995	9.7	8.9	2				46	15.8	996	9.6	9.0	3				46	15.8	994	9.4	9.1	3				46	16.7	995	9.3	9.2	2				46	16.5	995	9.3	9.2	3					46	17.0	993	9.3	9.3	2				46	17.3	989	9.7	9.3	2
				47	14.1	1,003	9.4	8.4	3				47	14.1	1,003	9.5	8.4	3				47	14.2	1,003	9.5	8.5	3				47	14.1	1,001	9.5	8.5	7				47	14.2	1,002	9.4	8.5	4				47	13.8	992	9.1	8.5	19				47	14.4	1,000	9.7	8.8	4				47	14.5	996	9.7	8.8	2				47	15.3	995	9.7	8.9	3				47	15.3	995	9.7	8.9	3				47	15.8	996	9.5	9.0	3				47	15.8	994	9.4	9.1	3				47	16.7	995	9.4	9.2	3				47	16.5	995	9.3	9.2	3					47	17.0	993	9.4	9.3	2				47	17.3	989	9.7	9.3	2
				48	14.1	1,003	9.4	8.4	3				48	14.1	1,003	9.5	8.4	3				48	14.1	1,003	9.6	8.5	3				48	14.1	1,000	9.4	8.5	5				48	14.1	1,000	9.4	8.5	5				48	13.8	991	9.1	8.5	21				48	14.4	1,000	9.6	8.8	4				48	14.5	996	9.8	8.8	2				48	15.3	994	9.7	8.9	3				48	15.3	995	9.6	8.9	3				48	15.8	996	9.5	9.0	3				48	15.8	995	9.5	9.1	3				48	16.7	995	9.3	9.2	3				48	16.5	995	9.4	9.2	3					48	17.0	993	9.4	9.3	2				48	17.3	989	9.7	9.3	2
				49	14.1	1,003	9.3	8.4	3				49	14.0	1,004	9.6	8.4	4				49	14.1	1,003	9.6	8.5	3				49	14.1	1,000	9.4	8.5	6				49	14.1	1,000	9.4	8.5	5				49	13.6	983	9.1	8.5	28				49	14.4	1,000	9.6	8.8	4				49	14.5	996	9.8	8.8	2				49	15.3	993	9.6	8.9	3				49	15.3	995	9.6	8.9	3				49	15.8	996	9.5	9.0	3				49	15.8	994	9.5	9.1	3				49	16.7	995	9.3	9.2	3				49	16.5	995	9.4	9.2	3					49	17.0	993	9.4	9.3	2				49	17.3	989	9.7	9.3	2
				50	14.1	1,003	9.4	8.4	3				50	14.0	1,004	9.5	8.4	4				50	14.1	1,003	9.5	8.5	3				50	14.1	999	9.4	8.5	6				50	14.1	1,001	9.4	8.5	6				50	13.3	975	9.2	8.5	40				50	14.4	1,000	9.6	8.8	4				50	14.4	996	9.8	8.8	2				50	15.3	993	9.7	8.9	3				50	15.3	995	9.6	8.9	3				50	15.8	996	9.5	9.0	3				50	15.8	994	9.5	9.1	3				50	16.7	995	9.4	9.2	3				50	16.5	995	9.3	9.2	3					50	17.0	993	9.4	9.3	2				50	17.3	989	9.6	9.3	2
				51	14.1	1,003	9.5	8.4	3				51	14.0	1,004	9.5	8.4	4				51	14.1	1,003	9.5	8.5	3				51	14.1	999	9.4	8.5	7				51	14.1	998	9.5	8.5	8				51	13.2	970	9.2	8.5	45				51	14.4	1,000	9.5	8.7	4				51	14.4	996	9.8	8.8	2				51	15.3	993	9.7	8.9	3				51	15.3	995	9.7	8.9	3				51	15.8	996	9.5	9.0	3				51	15.8	994	9.4	9.1	3				51	16.7	995	9.4	9.2	3				51	16.5	995	9.2	9.2	3					51	17.0	993	9.4	9.3	2				51	17.3	989	9.7	9.3	2
				52	14.1	1,003	9.4	8.4	3				52	14.0	1,004	9.4	8.4	4				52	14.1	1,003	9.4	8.5	4				52	14.1	998	9.4	8.5	8				52	14.1	996	9.5	8.5	9				52	13.1	967	9.2	8.4	47				52	14.4	1,000	9.5	8.7	4				52	14.4	996	9.8	8.8	2				52	15.3	993	9.8	8.9	3				52	15.3	995	9.7	8.9	3				52	15.8	996	9.6	9.0	3				52	15.8	994	9.4	9.1	3				52	16.7	995	9.4	9.2	3				52	16.5	995	9.3	9.2	3					52	16.8	993	9.4	9.3	3				52	17.3	989	9.7	9.3	2
				53	14.1	1,003	9.4	8.4	3				53	14.0	1,004	9.3	8.4	5				53	14.1	1,003	9.4	8.5	4				53	14.1	999	9.4	8.5	11				53	14.1	997	9.5	8.5	10				53	13.1	967	9.0	8.4	49				53	14.3	999	9.5	8.7	4				53	14.4	996	9.8	8.8	2				53	15.3	992	9.8	8.9	3				53	15.3	995	9.7	8.9	3				53	15.8	995	9.5	9.0	3				53	15.8	994	9.4	9.1	3				53	16.7	995	9.4	9.2	2				53	16.5	995	9.4	9.2	3					53	16.8	993	9.3	9.3	3				53	17.3	989	9.8	9.3	2
				54	14.1	1,003	9.4	8.4	3				54	14.0	1,004	9.3	8.4	6				54	14.1	1,003	9.4	8.5	4				54	14.1	999	9.4	8.5	11				54	14.1	999	9.5	8.5	10				54	13.1	966	8.8	8.4	48				54	14.3	998	9.4	8.7	3				54	14.4	996	9.8	8.8	2				54	15.3	992	9.7	8.9	3				54	15.3	995	9.7	8.9	3				54	15.8	996	9.5	9.0	3				54	15.8	994	9.4	9.1	3				54	16.7	995	9.4	9.2	2				54	16.5	995	9.3	9.2	3					54	16.8	993	9.3	9.3	3				54	17.3	989	9.7	9.3	2
				55	14.1	1,003	9.4	8.4	3				55	14.0	1,004	9.3	8.4	6				55	14.1	1,003	9.4	8.5	4				55	14.1	1,000	9.3	8.5	11				55	14.1	995	9.5	8.5	12				55	13.1	965	8.6	8.4	48				55	14.3	998	9.4	8.7	3				55	14.4	996	9.8	8.8	2				55	15.3	991	9.7	8.9	3				55	15.3	995	9.7	8.9	3				55	15.8	996	9.5	9.0	3				55	15.8	994	9.4	9.1	3				55	16.7	995	9.4	9.2	3				55	16.5	995	9.3	9.2	3					55	16.8	993	9.3	9.3	3				55	17.3	989	9.7	9.3	2
				56	14.1	1,003	9.4	8.4	3				56	14.0	1,004	9.2	8.4	7				56	14.1	1,003	9.3	8.4	4				56	14.0	1,000	9.3	8.5	6				56	13.7	971	9.5	8.5	35				56	13.1	965	8.3	8.4	48					56	14.4	996	9.8	8.8	2				56	15.3	991	9.7	8.9	3				56	15.3	995	9.8	8.9	3				56	15.8	996	9.5	9.0	3				56	15.8	994	9.4	9.1	3				56	16.7	995	9.4	9.2	3				56	16.5	995	9.3	9.2	3					56	16.8	993	9.1	9.3	3				56	17.3	989	9.7	9.3	2
				57	14.1	1,003	9.5	8.4	3				57	14.0	1,004	9.1	8.4	7				57	14.1	1,003	9.3	8.4	4				57	14.1	1,000	9.3	8.5	14				57	13.4	935	9.6	8.5	72				57	13.1	965	8.1	8.3	49					57	14.4	996	9.8	8.8	2					57	15.3	995	9.7	8.9	3				57	15.8	996	9.5	9.0	3				57	15.8	994	9.4	9.1	3				57	16.7	995	9.4	9.2	3				57	16.5	995	9.4	9.2	3					57	16.8	993	8.9	9.2	3				57	17.3	989	9.7	9.3	2
				58	14.1	1,003	9.4	8.4	3				58	14.0	1,004	9.1	8.4	7				58	14.1	1,003	9.3	8.4	4				58	14.0	993	9.3	8.5	20				58	13.4	930	9.5	8.5	86				58	13.1	965	8.0	8.3	48					58	14.4	996	9.7	8.8	2					58	15.3	995	9.7	8.9	3				58	15.8	996	9.5	9.0	3				58	15.8	994	9.4	9.1	3				58	16.7	995	9.3	9.2	3				58	16.5	995	9.3	9.2	3					58	16.8	993	8.8	9.2	3
				59	13.9	988	9.4	8.5	47				59	13.3	923	9.5	8.5	97					59	14.4	996	9.7	8.8	2					59	15.8	995	9.5	9.0	3				59	15.8	994	9.5	9.1	3				59	16.7	995	9.4	9.1	3				59	16.5	995	9.4	9.2	3					59	16.9	993	8.9	9.2	3
				60	13.8	984	9.3	8.5	54				60	13.2	911	9.4	8.4	97					60	14.4	997	9.8	8.8	2					60	15.8	994	9.5	9.0	3				60	16.7	996	9.4	9.1	3				60	16.5	995	9.4	9.2	3					60	16.9	993	9.0	9.2	3
				61	13.7	962	9.1	8.4	86					61	16.5	995	9.3	9.2	3
				62	13.6	958	8.8	8.4	97

Site 29	206222.1	3806272.1					1	26.5					1					1	25.7					1	31.8					1	28.5					1	33.2					1	34.3					1	40.6					1	27.6					1	28.6					1	24.8					1	37.1
				2	14.5	997	9.8	8.4	2					2	14.2	997	9.6	8.4	3					2	16.4	995	9.5	9.0	2				2	16.6	995	9.4	9.0	2
				3	14.6	997	9.7	8.4	3				3	14.2	997	9.6	8.4	3				3	14.2	997	9.7	8.5	3				3	14.3	997	9.6	8.5	3				3	14.8	996	9.6	8.5	2				3	14.1	996	9.6	8.6	2				3	15.5	995	9.7	8.7	2				3	15.8	995	9.8	8.8	2				3	15.8	996	9.6	8.9	2				3	15.8	996	9.7	8.9	2				3	16.4	995	9.5	9.0	2				3	16.5	996	9.5	9.0	2
				4	14.5	998	9.7	8.4	3				4	14.2	997	9.5	8.4	3				4	14.2	997	9.7	8.4	3				4	14.3	997	9.6	8.5	3				4	14.8	996	9.6	8.5	3				4	14.1	996	9.7	8.6	2				4	15.5	995	9.7	8.7	2				4	15.4	996	9.8	8.8	2				4	15.8	996	9.6	8.9	2				4	15.8	996	9.7	8.9	2				4	16.4	995	9.5	9.0	2				4	16.3	996	9.5	9.0	2
				5	14.5	997	9.8	8.4	3				5	14.2	997	9.5	8.4	3				5	14.2	997	9.7	8.4	3				5	14.3	997	9.7	8.5	3				5	14.7	996	9.6	8.5	3				5	14.1	996	9.7	8.6	2				5	15.5	995	9.7	8.7	2				5	15.2	995	9.9	8.8	2				5	15.8	996	9.7	8.9	2				5	15.8	996	9.7	8.9	2				5	16.4	995	9.5	9.0	2				5	16.2	996	9.6	9.0	2
				6	14.4	998	9.8	8.4	2				6	14.2	997	9.5	8.4	3				6	14.2	997	9.8	8.4	3				6	14.3	997	9.7	8.5	3				6	14.6	997	9.6	8.5	2				6	14.1	996	9.6	8.6	3				6	15.5	995	9.7	8.7	2				6	15.2	995	9.9	8.8	2				6	15.8	996	9.7	8.9	2				6	15.7	996	9.6	8.9	2				6	16.4	995	9.5	9.0	2				6	16.2	996	9.6	9.0	2
				7	14.4	998	9.8	8.4	2				7	14.2	997	9.6	8.4	3				7	14.2	997	9.8	8.4	3				7	14.2	997	9.7	8.5	3				7	14.5	997	9.7	8.5	2				7	14.1	996	9.6	8.6	2				7	15.5	995	9.7	8.7	2				7	15.2	995	9.9	8.8	2				7	15.8	996	9.7	8.9	2				7	15.7	996	9.6	8.9	2				7	16.4	995	9.5	9.0	2				7	16.1	996	9.5	9.0	2
				8	14.4	998	9.8	8.4	2				8	14.2	997	9.6	8.4	3				8	14.2	997	9.7	8.4	3				8	14.2	997	9.7	8.5	3				8	14.4	997	9.7	8.5	3				8	14.1	996	9.6	8.6	2				8	15.4	995	9.8	8.7	2				8	15.1	995	9.8	8.8	2				8	15.8	996	9.6	8.9	2				8	15.7	996	9.6	8.9	2				8	16.4	995	9.5	9.0	2				8	16.1	995	9.5	9.0	2
				9	14.4	998	9.8	8.4	2				9	14.2	997	9.6	8.4	3				9	14.2	997	9.7	8.4	3				9	14.2	997	9.7	8.5	3				9	14.4	997	9.7	8.5	2				9	14.1	996	9.7	8.6	2				9	15.3	995	9.8	8.7	2				9	15.0	995	9.8	8.8	2				9	15.8	996	9.6	8.9	2				9	15.7	996	9.6	8.9	2				9	16.4	995	9.5	9.0	2				9	16.1	995	9.4	9.0	2
				10	14.3	998	9.8	8.4	2				10	14.2	997	9.6	8.4	3				10	14.2	997	9.7	8.5	3				10	14.2	997	9.7	8.5	3				10	14.3	997	9.7	8.5	2				10	14.1	996	9.7	8.6	2				10	15.3	995	9.7	8.7	2				10	15.0	995	9.8	8.8	2				10	15.8	996	9.6	8.9	2				10	15.7	996	9.6	8.9	2				10	16.4	995	9.5	9.0	2				10	16.1	995	9.4	9.0	2
				11	14.3	998	9.8	8.4	3				11	14.2	997	9.6	8.4	3				11	14.2	997	9.7	8.5	3				11	14.1	997	9.6	8.5	3				11	14.3	996	9.6	8.5	2				11	14.1	996	9.7	8.6	2				11	15.2	995	9.7	8.7	2				11	15.0	995	9.8	8.8	2				11	15.8	996	9.7	8.9	2				11	15.7	996	9.6	8.9	2				11	16.3	995	9.5	9.0	2				11	16.1	995	9.4	9.0	2
				12	14.3	998	9.8	8.4	2				12	14.2	997	9.6	8.4	3				12	14.2	997	9.7	8.5	3				12	14.1	997	9.7	8.5	3				12	14.3	996	9.6	8.5	3				12	14.1	996	9.7	8.6	2				12	15.1	995	9.8	8.7	2				12	15.0	995	9.8	8.8	2				12	15.8	996	9.6	8.9	2				12	15.7	996	9.6	8.9	2				12	16.3	995	9.4	9.0	2				12	16.0	995	9.4	9.0	2
				13	14.3	997	9.7	8.4	3				13	14.2	997	9.6	8.4	3				13	14.2	997	9.7	8.5	3				13	14.1	997	9.7	8.5	3				13	14.3	996	9.6	8.5	3				13	14.1	996	9.7	8.6	2				13	15.1	995	9.8	8.7	2				13	15.0	995	9.7	8.8	2				13	15.8	996	9.5	8.9	2				13	15.6	996	9.6	8.9	2				13	16.3	995	9.4	9.0	2				13	16.0	995	9.4	9.0	2
				14	14.2	998	9.7	8.4	3				14	14.2	997	9.6	8.4	3				14	14.2	997	9.7	8.5	3				14	14.1	997	9.7	8.5	3				14	14.3	996	9.6	8.5	3				14	14.1	996	9.7	8.6	3				14	15.0	995	9.8	8.7	2				14	15.0	995	9.8	8.8	2				14	15.8	996	9.6	8.9	2				14	15.6	996	9.7	8.9	2				14	16.3	995	9.4	9.0	2				14	16.0	995	9.4	9.0	2
				15	14.2	998	9.8	8.4	2				15	14.2	997	9.6	8.5	3				15	14.2	997	9.7	8.5	3				15	14.1	997	9.7	8.5	3				15	14.2	997	9.7	8.5	3				15	14.1	996	9.7	8.6	2				15	15.0	995	9.7	8.7	2				15	15.0	995	9.8	8.8	2				15	15.8	996	9.6	8.9	2				15	15.6	996	9.7	8.9	2				15	16.4	995	9.5	9.0	2				15	16.0	995	9.4	9.0	2
				16	14.2	998	9.8	8.4	3				16	14.2	997	9.6	8.5	3				16	14.2	997	9.7	8.5	3				16	14.1	997	9.7	8.5	3				16	14.2	997	9.7	8.5	3				16	14.1	996	9.7	8.6	2				16	14.9	995	9.7	8.7	2				16	14.9	995	9.8	8.8	2				16	15.8	996	9.6	8.9	2				16	15.6	996	9.7	8.9	2				16	16.4	995	9.5	9.0	2				16	16.0	996	9.5	9.0	2
				17	14.2	998	9.8	8.4	3				17	14.2	997	9.6	8.5	3				17	14.2	997	9.7	8.5	3				17	14.1	997	9.7	8.5	3				17	14.2	997	9.7	8.5	3				17	14.1	996	9.7	8.6	2				17	14.9	995	9.6	8.7	2				17	14.8	995	9.8	8.8	2				17	15.8	996	9.7	8.9	2				17	15.6	996	9.7	8.9	2				17	16.3	995	9.5	9.0	2				17	16.0	995	9.5	9.0	3
				18	14.2	998	9.8	8.4	3				18	14.2	997	9.5	8.5	3				18	14.2	997	9.7	8.5	3				18	14.1	997	9.7	8.5	3				18	14.2	997	9.7	8.5	3				18	14.1	996	9.7	8.6	2				18	14.9	995	9.7	8.8	2				18	14.8	995	9.8	8.8	2				18	15.8	996	9.7	8.9	2				18	15.5	996	9.7	8.9	2				18	16.3	995	9.5	9.0	2				18	16.0	995	9.6	9.0	2
				19	14.2	997	9.8	8.4	3				19	14.2	997	9.5	8.5	3				19	14.2	997	9.8	8.5	3				19	14.1	997	9.7	8.5	3				19	14.1	997	9.6	8.5	3				19	14.1	996	9.7	8.6	2				19	14.8	996	9.8	8.8	2				19	14.8	995	9.8	8.8	2				19	15.8	996	9.7	8.9	2				19	15.5	996	9.6	8.9	2				19	16.3	995	9.5	9.0	2				19	16.0	995	9.6	9.0	2
				20	14.2	997	9.7	8.4	3				20	14.2	997	9.6	8.5	3				20	14.2	997	9.8	8.5	3				20	14.1	997	9.7	8.5	3				20	14.1	997	9.6	8.5	2				20	14.1	996	9.7	8.6	2				20	14.6	996	9.8	8.8	2				20	14.7	995	9.8	8.8	2				20	15.8	996	9.7	8.9	2				20	15.5	996	9.7	8.9	2				20	16.3	995	9.4	9.0	2				20	16.0	995	9.6	9.0	2
				21	14.2	997	9.7	8.4	3				21	14.2	997	9.6	8.5	3				21	14.2	997	9.8	8.5	3				21	14.0	997	9.7	8.5	3				21	14.1	997	9.7	8.5	3				21	14.1	996	9.7	8.6	2				21	14.5	996	9.8	8.8	2				21	14.6	995	9.8	8.8	2				21	15.8	996	9.7	8.9	2				21	15.5	996	9.7	8.9	3				21	16.3	996	9.5	9.0	2				21	16.0	995	9.5	9.0	2
				22	14.2	997	9.7	8.4	3				22	14.2	997	9.7	8.5	3				22	14.2	997	9.7	8.5	3				22	14.0	997	9.7	8.5	3				22	14.1	997	9.7	8.6	3				22	14.1	996	9.6	8.6	2				22	14.5	995	9.8	8.8	2				22	14.6	995	9.8	8.8	2				22	15.8	996	9.7	8.9	2				22	15.5	996	9.7	8.9	2				22	16.3	995	9.5	9.0	2				22	16.0	995	9.5	9.1	2
				23	14.2	997	9.8	8.4	3				23	14.2	997	9.6	8.5	3				23	14.2	997	9.7	8.5	3				23	14.0	997	9.7	8.5	3				23	14.1	997	9.6	8.6	3				23	14.1	996	9.6	8.6	2				23	14.5	995	9.8	8.8	2				23	14.6	995	9.8	8.8	2				23	15.8	996	9.7	8.9	2				23	15.5	996	9.7	8.9	2				23	16.3	995	9.5	9.0	2				23	16.0	995	9.5	9.1	2
				24	14.2	997	9.8	8.4	3				24	14.2	997	9.6	8.5	3				24	14.2	997	9.7	8.5	3				24	14.0	997	9.7	8.5	3				24	14.1	997	9.7	8.6	2				24	14.1	996	9.6	8.6	2				24	14.5	995	9.8	8.8	2				24	14.5	995	9.9	8.8	2				24	15.8	996	9.7	8.9	2				24	15.4	996	9.7	8.9	2				24	16.3	995	9.6	9.0	2				24	16.0	995	9.5	9.1	2
				25	14.2	997	9.8	8.4	3				25	14.1	997	9.6	8.5	3				25	14.2	997	9.7	8.5	3				25	14.0	997	9.7	8.5	3				25	14.1	997	9.7	8.6	2				25	14.1	996	9.7	8.6	2				25	14.4	995	9.7	8.8	2				25	14.5	995	9.9	8.8	2				25	15.8	996	9.7	8.9	2				25	15.4	996	9.7	8.9	2				25	16.3	996	9.5	9.0	2				25	16.0	995	9.5	9.1	2
				26	14.2	997	9.8	8.4	3				26	14.1	997	9.7	8.5	3				26	14.2	997	9.7	8.5	3				26	14.0	997	9.7	8.5	3				26	14.1	996	9.7	8.6	3				26	14.1	996	9.7	8.6	2				26	14.4	996	9.7	8.8	2				26	14.5	995	9.9	8.8	2				26	15.8	996	9.7	8.9	2				26	15.4	996	9.7	8.9	3				26	16.3	995	9.5	9.0	2				26	16.0	995	9.5	9.1	2
				27	14.2	997	9.7	8.4	3				27	14.1	997	9.6	8.5	3				27	14.2	997	9.7	8.5	3				27	14.0	997	9.7	8.5	3				27	14.1	997	9.7	8.6	3				27	14.1	996	9.7	8.6	2				27	14.4	996	9.8	8.8	2				27	14.5	995	9.8	8.8	2				27	15.8	996	9.7	8.9	2				27	15.4	996	9.7	8.9	2				27	16.2	996	9.5	9.0	2				27	16.0	995	9.5	9.1	2
				28	14.1	997	9.7	8.4	3				28	14.1	997	9.6	8.5	3				28	14.2	997	9.7	8.5	3				28	14.0	997	9.7	8.5	2				28	14.1	997	9.7	8.6	2				28	14.1	996	9.6	8.6	2				28	14.3	996	9.8	8.8	2				28	14.5	995	9.8	8.8	2				28	15.8	996	9.7	8.9	2				28	15.4	996	9.7	8.9	2				28	16.2	996	9.5	9.0	2				28	16.0	995	9.5	9.1	2
				29	14.1	997	9.7	8.4	3				29	14.1	997	9.6	8.5	3				29	14.2	997	9.7	8.5	3				29	14.0	997	9.6	8.5	3				29	14.1	997	9.7	8.6	3				29	14.1	996	9.6	8.6	2				29	14.3	996	9.8	8.8	2				29	14.5	995	9.9	8.8	2				29	15.7	996	9.7	8.9	2				29	15.4	996	9.7	8.9	2				29	16.0	996	9.6	9.0	2				29	16.0	995	9.5	9.1	2
				30	14.1	997	9.7	8.4	3				30	14.1	997	9.7	8.5	3				30	14.2	997	9.7	8.5	3				30	14.0	997	9.6	8.5	3				30	14.1	997	9.7	8.6	2				30	14.1	996	9.7	8.6	2				30	14.3	995	9.8	8.8	2				30	14.5	995	9.9	8.8	2				30	15.7	996	9.6	8.9	2				30	15.4	996	9.7	8.9	2				30	16.0	995	9.6	9.0	2				30	16.0	995	9.5	9.1	2
				31	14.1	997	9.7	8.4	3				31	14.1	997	9.7	8.5	3				31	14.2	997	9.7	8.5	3				31	14.0	996	9.7	8.5	3				31	14.1	997	9.7	8.6	2				31	14.1	996	9.7	8.6	2				31	14.3	996	9.7	8.8	2				31	14.5	995	9.9	8.8	2				31	15.6	996	9.6	8.9	2				31	15.4	996	9.7	8.9	3				31	16.0	995	9.6	9.0	2				31	16.0	995	9.5	9.1	2
				32	14.1	997	9.6	8.4	3				32	14.0	997	9.6	8.5	3				32	14.2	997	9.7	8.5	3				32	14.0	997	9.7	8.5	3				32	14.0	997	9.7	8.6	3				32	14.1	996	9.7	8.6	2				32	14.3	996	9.7	8.8	2				32	14.5	995	9.9	8.8	2				32	15.6	996	9.7	8.9	2				32	15.4	996	9.7	8.9	2				32	15.9	995	9.6	9.0	2				32	16.0	995	9.5	9.1	2
				33	14.1	997	9.6	8.4	3				33	14.1	996	9.6	8.5	3				33	14.2	997	9.7	8.5	3				33	14.0	997	9.7	8.5	3				33	14.0	997	9.7	8.6	3				33	14.1	996	9.7	8.6	2				33	14.3	995	9.7	8.8	2				33	14.5	995	9.8	8.8	2				33	15.5	996	9.7	8.9	2				33	15.4	996	9.7	8.9	3				33	15.9	995	9.6	9.0	2				33	16.0	995	9.5	9.1	2
				34	14.1	997	9.6	8.4	3				34	14.0	997	9.6	8.5	3				34	14.2	997	9.7	8.5	3				34	14.0	997	9.7	8.5	3				34	14.0	997	9.7	8.6	3				34	14.1	996	9.8	8.6	2				34	14.3	995	9.7	8.8	2				34	14.4	995	9.9	8.8	2				34	15.4	996	9.6	8.9	2				34	15.4	996	9.7	8.9	2				34	15.9	995	9.5	9.0	2				34	16.0	995	9.5	9.1	2
				35	14.1	997	9.6	8.4	3				35	14.0	997	9.6	8.5	3				35	14.2	997	9.7	8.5	3				35	14.0	997	9.6	8.5	3				35	14.0	997	9.7	8.6	2				35	14.1	996	9.8	8.6	2				35	14.3	995	9.7	8.8	2				35	14.4	995	9.9	8.8	2				35	15.4	996	9.6	8.9	3				35	15.4	996	9.7	8.9	2				35	15.9	995	9.5	9.0	2				35	16.0	995	9.5	9.1	2
				36	14.1	997	9.6	8.4	3				36	14.0	996	9.6	8.5	3				36	14.2	997	9.7	8.5	3				36	14.0	997	9.7	8.5	3				36	14.0	997	9.6	8.6	3				36	14.1	996	9.7	8.6	2				36	14.3	995	9.7	8.8	2				36	14.4	995	9.9	8.8	2				36	15.4	996	9.7	8.9	3				36	15.4	996	9.7	8.9	2				36	15.9	995	9.6	9.0	2				36	16.0	995	9.5	9.1	2
				37	14.1	997	9.6	8.4	3				37	14.0	996	9.6	8.5	3				37	14.2	997	9.7	8.5	3				37	14.0	997	9.7	8.5	3				37	14.0	997	9.6	8.6	3				37	14.1	996	9.7	8.6	2				37	14.3	996	9.7	8.8	2				37	14.4	995	9.8	8.8	2				37	15.4	996	9.7	8.9	2				37	15.4	996	9.7	8.9	2				37	15.9	995	9.6	9.0	2				37	16.0	995	9.5	9.1	2
				38	14.1	997	9.6	8.4	3				38	14.1	997	9.7	8.5	3				38	14.2	997	9.7	8.5	3				38	14.0	997	9.7	8.5	3				38	14.0	997	9.6	8.6	3				38	14.1	996	9.7	8.6	2				38	14.3	995	9.7	8.8	2				38	14.4	995	9.8	8.8	2				38	15.4	996	9.7	8.9	2				38	15.4	996	9.7	8.9	2				38	15.9	995	9.6	9.0	2				38	16.0	995	9.5	9.1	2
				39	14.1	997	9.6	8.4	3				39	14.0	997	9.7	8.5	3				39	14.2	997	9.7	8.5	3				39	14.0	996	9.7	8.5	3				39	14.0	997	9.6	8.6	3				39	14.1	996	9.7	8.6	2				39	14.2	996	9.6	8.8	2				39	14.4	995	9.8	8.8	2				39	15.4	996	9.7	8.9	2				39	15.4	996	9.7	8.9	2				39	15.9	995	9.6	9.0	2				39	16.0	995	9.5	9.1	2
				40	14.1	997	9.6	8.4	3				40	14.1	996	9.7	8.5	3				40	14.2	997	9.7	8.5	3				40	14.0	997	9.7	8.5	3				40	14.0	996	9.6	8.6	2				40	14.1	996	9.7	8.6	2				40	14.2	995	9.6	8.8	2				40	14.4	995	9.8	8.8	2				40	15.4	996	9.7	8.9	2				40	15.4	996	9.7	8.9	3				40	15.9	995	9.6	9.0	2				40	16.0	995	9.5	9.1	2
				41	14.1	997	9.6	8.4	3				41	14.0	997	9.6	8.5	3				41	14.2	997	9.7	8.5	3				41	14.0	997	9.6	8.5	3				41	14.0	996	9.7	8.6	3				41	14.1	996	9.7	8.6	2				41	14.2	995	9.7	8.8	2				41	14.3	995	9.8	8.8	2				41	15.4	996	9.7	8.9	2				41	15.4	996	9.6	8.9	3				41	15.9	995	9.6	9.0	2				41	16.0	995	9.5	9.1	2
				42	14.1	997	9.6	8.4	3				42	14.0	996	9.6	8.5	3				42	14.2	997	9.7	8.5	3				42	14.0	997	9.7	8.5	3				42	14.0	996	9.7	8.6	3				42	14.1	996	9.7	8.6	2				42	14.2	995	9.8	8.8	2				42	14.3	996	9.7	8.8	2				42	15.4	996	9.8	8.9	3				42	15.4	996	9.7	8.9	2				42	15.9	995	9.6	9.0	3				42	16.0	995	9.6	9.1	2
				43	14.1	997	9.7	8.4	3					43	14.2	997	9.7	8.5	3				43	14.0	997	9.7	8.5	2				43	14.0	996	9.7	8.6	3				43	14.1	996	9.7	8.6	2				43	14.2	995	9.8	8.8	2				43	14.2	996	9.7	8.8	2				43	15.4	996	9.7	8.9	3				43	15.4	996	9.7	8.9	3				43	15.9	995	9.6	9.0	2				43	16.0	995	9.6	9.1	2
				44	14.1	997	9.7	8.4	3					44	14.1	997	9.7	8.5	3				44	14.0	997	9.7	8.5	3				44	14.0	996	9.7	8.6	2				44	14.1	996	9.7	8.6	2				44	14.2	996	9.8	8.8	2				44	14.2	996	9.8	8.8	2				44	15.4	996	9.7	8.9	2				44	15.4	996	9.7	8.9	2				44	15.9	995	9.6	9.0	2				44	16.0	995	9.5	9.1	2
				45	14.1	997	9.7	8.4	3					45	14.2	997	9.7	8.5	3				45	14.0	997	9.7	8.5	3				45	14.0	996	9.6	8.6	2				45	14.1	996	9.6	8.6	2				45	14.2	996	9.8	8.8	2				45	14.2	996	9.8	8.8	2				45	15.4	996	9.7	8.9	2				45	15.4	996	9.7	8.9	2				45	15.9	995	9.6	9.0	2				45	16.0	995	9.5	9.1	2
				46	14.1	997	9.7	8.4	3					46	14.2	997	9.7	8.5	3				46	14.0	997	9.7	8.5	3				46	14.0	996	9.6	8.6	2				46	14.1	996	9.6	8.6	2				46	14.2	996	9.8	8.8	2				46	14.2	996	9.8	8.8	2				46	15.3	996	9.8	8.9	2				46	15.4	996	9.7	8.9	3				46	15.9	995	9.6	9.0	2				46	16.0	995	9.5	9.1	2
				47	14.0	998	9.7	8.4	3					47	14.2	997	9.7	8.5	3				47	14.0	997	9.7	8.5	3				47	14.0	996	9.7	8.6	2				47	14.1	996	9.6	8.6	2				47	14.2	995	9.8	8.8	2				47	14.2	996	9.8	8.8	2				47	15.3	996	9.8	8.9	3				47	15.4	996	9.7	8.9	2				47	15.9	995	9.6	9.0	2				47	16.0	995	9.6	9.1	2
				48	14.0	998	9.6	8.4	3					48	14.2	997	9.7	8.5	3				48	14.0	997	9.7	8.5	3				48	14.0	996	9.7	8.6	2					48	14.2	995	9.8	8.8	2				48	14.2	996	9.7	8.8	2				48	15.3	996	9.8	8.9	2				48	15.4	996	9.7	8.9	3				48	15.9	995	9.6	9.0	3				48	16.0	995	9.6	9.1	2
				49	14.0	998	9.6	8.4	3					49	14.2	997	9.7	8.5	3				49	14.0	997	9.7	8.5	3				49	14.0	996	9.7	8.6	3					49	14.2	995	9.8	8.8	2				49	14.2	996	9.7	8.8	2				49	15.3	996	9.8	8.9	2				49	15.4	996	9.7	8.9	3				49	15.9	995	9.6	9.0	3				49	16.0	995	9.6	9.1	2
				50	14.0	998	9.6	8.4	3					50	14.2	997	9.7	8.5	3				50	14.0	997	9.7	8.5	2				50	14.0	996	9.7	8.6	2					50	14.2	995	9.8	8.8	2				50	14.2	996	9.7	8.8	2				50	15.3	996	9.7	8.9	2				50	15.4	996	9.7	8.9	3				50	15.8	995	9.6	9.0	3				50	16.0	995	9.6	9.1	2
				51	14.0	998	9.6	8.4	3					51	14.2	997	9.7	8.5	3					51	14.0	996	9.7	8.6	2					51	14.2	995	9.7	8.8	2				51	14.2	996	9.6	8.8	2				51	15.3	996	9.7	8.9	2				51	15.4	996	9.7	8.9	3				51	15.8	995	9.6	9.0	3				51	16.0	995	9.6	9.1	2
				52	14.0	998	9.6	8.4	3					52	14.2	997	9.6	8.5	3					52	14.0	996	9.7	8.6	2					52	14.2	996	9.7	8.8	2				52	14.2	996	9.6	8.8	2				52	15.3	996	9.7	8.9	3				52	15.4	996	9.6	8.9	3				52	15.8	995	9.6	9.0	3				52	16.0	995	9.6	9.1	2
				53	14.0	998	9.6	8.4	3					53	14.2	997	9.7	8.5	3					53	14.0	996	9.7	8.6	2					53	14.2	995	9.7	8.8	2				53	14.2	996	9.6	8.8	2				53	15.3	996	9.8	8.9	3				53	15.4	996	9.6	8.9	3				53	15.8	995	9.6	9.0	2				53	16.0	995	9.5	9.1	2
				54	13.9	998	9.7	8.4	3					54	14.1	997	9.7	8.5	3					54	14.0	996	9.7	8.6	2					54	14.2	995	9.7	8.8	2				54	14.2	996	9.6	8.8	2				54	15.3	996	9.8	8.9	3				54	15.4	996	9.6	8.9	3				54	15.8	995	9.6	9.0	3				54	16.0	995	9.5	9.1	2

Site 30	208398.9	3803393.5					1	31.1					1	23.8					1	28.7					1	32.6					1	29.3					1	31.3					1	30.5					1	43.4					1	30.3					1	27.7					1	33.5					1	31.1					0.7					0.6	23.2
				2	14.2	1,000	9.7	8.4	3					2	15.4	997	9.5	8.5	2				2	14.2	999	9.6	8.6	2				2	15.5	994	9.7	8.7	2					2	15.7	995	9.7	8.9	2				2	16.6	996	9.5	9.0	2				2	16.5	996	9.4	9.0	2
				3	14.9	1,001	9.7	8.4	2				3	14.2	1,000	9.7	8.4	3				3	14.2	1,000	9.7	8.4	3				3	14.5	999	9.6	8.5	2				3	15.0	1,001	9.6	8.5	2				3	14.2	999	9.6	8.6	2				3	15.5	995	9.5	8.7	2				3	15.3	995	9.7	8.8	2				3	15.9	996	9.6	8.9	2				3	15.8	996	9.6	8.9	2				3	16.6	996	9.5	9.0	2				3	16.5	996	9.5	9.0	2					3	16.4	995	9.4	9.2	2
				4	14.9	1,001	9.7	8.4	2				4	14.2	1,000	9.7	8.4	3				4	14.2	1,000	9.7	8.4	3				4	14.4	999	9.6	8.5	2				4	14.5	1,002	9.7	8.5	2				4	14.2	999	9.7	8.6	2				4	15.5	995	9.6	8.7	2				4	15.2	995	9.7	8.8	2				4	15.8	996	9.6	8.9	2				4	15.7	996	9.7	8.9	2				4	16.6	996	9.5	9.0	2				4	16.4	996	9.4	9.0	2				4	16.6	994	9.4	9.1	2				4	16.4	994	9.4	9.2	2
				5	14.8	1,002	9.7	8.4	2				5	14.2	1,000	9.7	8.4	3				5	14.2	1,000	9.7	8.4	3				5	14.4	999	9.7	8.5	3				5	14.5	1,000	9.7	8.5	2				5	14.2	999	9.7	8.6	2				5	15.4	995	9.6	8.7	2				5	15.1	995	9.8	8.8	2				5	15.8	996	9.6	8.9	2				5	15.7	995	9.7	8.9	2				5	16.6	996	9.5	9.0	2				5	16.4	996	9.4	9.0	2				5	16.6	994	9.5	9.1	2				5	16.4	994	9.4	9.2	2
				6	14.6	1,002	9.7	8.4	2				6	14.2	1,000	9.7	8.4	3				6	14.2	999	9.7	8.4	3				6	14.4	999	9.7	8.5	2				6	14.4	1,000	9.7	8.5	2				6	14.2	999	9.6	8.6	2				6	15.4	995	9.7	8.7	2				6	15.1	995	9.8	8.8	2				6	15.8	996	9.7	8.9	2				6	15.7	996	9.7	8.9	2				6	16.6	996	9.5	9.0	2				6	16.4	996	9.4	9.0	2				6	16.6	994	9.5	9.1	2				6	16.4	994	9.4	9.2	2
				7	14.5	1,002	9.7	8.4	2				7	14.2	1,000	9.7	8.4	3				7	14.2	1,000	9.7	8.4	3				7	14.3	999	9.6	8.5	2				7	14.4	1,000	9.7	8.5	2				7	14.2	999	9.6	8.6	2				7	15.3	995	9.7	8.7	2				7	15.0	995	9.8	8.8	2				7	15.8	995	9.7	8.9	2				7	15.7	996	9.7	8.9	2				7	16.5	996	9.5	9.0	2				7	16.4	996	9.4	9.0	2				7	16.6	994	9.5	9.1	2				7	16.4	994	9.4	9.2	2
				8	14.5	1,001	9.7	8.4	2				8	14.2	1,000	9.7	8.4	3				8	14.2	999	9.7	8.4	3				8	14.3	999	9.6	8.5	3				8	14.4	1,000	9.7	8.5	2				8	14.2	999	9.6	8.6	2				8	15.3	995	9.7	8.7	2				8	15.0	995	9.9	8.8	2				8	15.8	996	9.7	8.9	2				8	15.7	996	9.7	8.9	2				8	16.5	996	9.5	9.0	2				8	16.3	996	9.4	9.0	2				8	16.6	994	9.4	9.1	2				8	16.4	994	9.4	9.2	2
				9	14.4	1,001	9.7	8.4	2				9	14.2	1,000	9.7	8.4	3				9	14.2	1,000	9.7	8.4	3				9	14.3	999	9.7	8.5	3				9	14.4	1,000	9.6	8.5	3				9	14.2	999	9.6	8.6	2				9	15.3	995	9.8	8.7	2				9	15.0	995	9.8	8.8	2				9	15.8	996	9.7	8.9	2				9	15.6	996	9.7	8.9	2				9	16.5	996	9.5	9.0	2				9	16.3	996	9.5	9.0	2				9	16.6	994	9.4	9.1	2				9	16.4	994	9.4	9.2	2
				10	14.4	1,001	9.7	8.4	2				10	14.2	1,000	9.6	8.4	3				10	14.2	1,000	9.7	8.4	3				10	14.3	999	9.7	8.5	2				10	14.3	1,000	9.6	8.5	2				10	14.2	999	9.6	8.6	2				10	15.3	995	9.8	8.7	2				10	15.0	995	9.8	8.8	2				10	15.7	996	9.8	8.9	2				10	15.5	996	9.7	8.9	2				10	16.5	996	9.5	9.0	2				10	16.2	996	9.5	9.0	2				10	16.6	994	9.4	9.1	2				10	16.4	995	9.4	9.2	2
				11	14.4	1,001	9.7	8.4	3				11	14.2	1,000	9.6	8.4	3				11	14.2	999	9.7	8.4	3				11	14.2	999	9.7	8.5	2				11	14.3	1,000	9.6	8.5	3				11	14.2	999	9.7	8.6	2				11	15.2	995	9.7	8.7	2				11	14.9	995	9.8	8.8	2				11	15.7	996	9.8	8.9	2				11	15.5	996	9.7	8.9	2				11	16.5	996	9.5	9.0	2				11	16.2	996	9.5	9.0	2				11	16.6	994	9.4	9.1	2				11	16.4	994	9.3	9.2	2
				12	14.4	1,001	9.7	8.4	2				12	14.2	1,000	9.6	8.4	3				12	14.2	1,000	9.7	8.5	3				12	14.2	999	9.7	8.5	3				12	14.3	1,000	9.6	8.5	2				12	14.2	999	9.7	8.6	2				12	15.2	995	9.7	8.7	2				12	15.0	995	9.8	8.8	2				12	15.7	996	9.7	8.9	2				12	15.5	996	9.7	8.9	2				12	16.5	996	9.5	9.0	2				12	16.2	996	9.5	9.0	2				12	16.6	994	9.4	9.1	2				12	16.4	995	9.3	9.2	2
				13	14.4	1,001	9.7	8.4	2				13	14.2	1,000	9.6	8.4	3				13	14.2	1,000	9.7	8.5	3				13	14.2	999	9.6	8.5	3				13	14.3	999	9.6	8.5	3				13	14.2	999	9.7	8.6	3				13	15.2	995	9.7	8.7	2				13	14.9	995	9.8	8.8	2				13	15.7	995	9.7	8.9	2				13	15.5	996	9.7	8.9	2				13	16.5	996	9.5	9.0	2				13	16.2	996	9.5	9.0	2				13	16.6	994	9.4	9.1	2				13	16.4	995	9.4	9.2	2
				14	14.4	1,001	9.7	8.4	2				14	14.2	1,000	9.6	8.4	3				14	14.2	1,000	9.7	8.5	3				14	14.2	999	9.6	8.5	3				14	14.3	999	9.6	8.5	2				14	14.2	999	9.6	8.6	2				14	15.2	995	9.6	8.7	2				14	14.9	995	9.8	8.8	2				14	15.6	996	9.7	8.9	2				14	15.5	996	9.7	8.9	2				14	16.4	996	9.4	9.0	2				14	16.2	996	9.4	9.0	2				14	16.6	994	9.4	9.1	2				14	16.4	995	9.4	9.2	2
				15	14.4	1,001	9.7	8.4	3				15	14.2	1,000	9.6	8.4	3				15	14.2	1,000	9.7	8.5	3				15	14.2	999	9.6	8.5	3				15	14.3	999	9.6	8.5	3				15	14.2	999	9.6	8.6	2				15	15.2	995	9.6	8.7	2				15	14.9	995	9.8	8.8	2				15	15.6	995	9.7	8.9	2				15	15.5	996	9.7	8.9	2				15	16.4	996	9.4	9.0	2				15	16.2	996	9.4	9.0	2				15	16.6	994	9.4	9.1	2				15	16.4	995	9.4	9.2	2
				16	14.4	1,001	9.7	8.4	2				16	14.2	1,000	9.6	8.4	3				16	14.2	999	9.7	8.5	3				16	14.2	999	9.7	8.5	2				16	14.3	999	9.7	8.5	2				16	14.2	999	9.6	8.6	2				16	15.2	995	9.6	8.7	2				16	14.9	995	9.8	8.8	2				16	15.6	995	9.7	8.9	2				16	15.5	996	9.6	8.9	2				16	16.3	996	9.5	9.0	2				16	16.2	996	9.5	9.0	2				16	16.6	994	9.4	9.1	2				16	16.4	995	9.4	9.2	2
				17	14.3	1,001	9.7	8.4	3				17	14.2	1,000	9.6	8.5	3				17	14.2	1,000	9.7	8.5	3				17	14.2	999	9.7	8.5	3				17	14.3	999	9.7	8.5	3				17	14.2	999	9.6	8.6	2				17	15.2	995	9.7	8.8	2				17	14.9	995	9.8	8.8	2				17	15.6	996	9.7	8.9	2				17	15.5	996	9.7	8.9	2				17	16.3	996	9.5	9.0	2				17	16.2	996	9.5	9.0	2				17	16.6	994	9.4	9.2	2				17	16.4	995	9.3	9.2	2
				18	14.3	1,001	9.7	8.4	3				18	14.2	1,000	9.6	8.5	3				18	14.2	1,000	9.7	8.5	3				18	14.2	1,000	9.6	8.5	2				18	14.3	999	9.7	8.5	2				18	14.2	999	9.7	8.6	2				18	15.2	995	9.8	8.8	2				18	14.9	995	9.9	8.8	2				18	15.6	995	9.7	8.9	2				18	15.5	996	9.7	8.9	2				18	16.3	996	9.5	9.0	2				18	16.2	996	9.5	9.0	2				18	16.6	994	9.4	9.2	2				18	16.4	994	9.3	9.2	2
				19	14.3	1,001	9.7	8.4	3				19	14.2	1,000	9.6	8.5	3				19	14.2	999	9.7	8.5	3				19	14.2	999	9.7	8.5	3				19	14.2	999	9.7	8.5	2				19	14.2	999	9.7	8.6	2				19	15.2	995	9.8	8.8	2				19	14.9	995	9.9	8.8	2				19	15.6	996	9.6	8.9	2				19	15.5	996	9.7	8.9	2				19	16.3	996	9.5	9.0	2				19	16.2	996	9.5	9.0	2				19	16.6	994	9.5	9.2	2				19	16.4	995	9.4	9.2	2
				20	14.3	1,001	9.7	8.4	2				20	14.2	1,000	9.7	8.5	3				20	14.2	999	9.7	8.5	3				20	14.2	999	9.7	8.5	3				20	14.2	999	9.7	8.5	2				20	14.2	999	9.7	8.6	2				20	15.1	995	9.8	8.8	2				20	14.9	995	9.8	8.8	2				20	15.5	996	9.6	8.9	2				20	15.5	996	9.7	8.9	2				20	16.2	996	9.5	9.0	2				20	16.1	996	9.5	9.0	2				20	16.6	994	9.5	9.2	2				20	16.4	995	9.3	9.2	2
				21	14.3	1,000	9.7	8.4	2				21	14.2	1,000	9.7	8.5	3				21	14.2	999	9.7	8.5	3				21	14.2	999	9.6	8.5	3				21	14.2	999	9.7	8.6	3				21	14.2	999	9.5	8.6	2				21	15.1	995	9.8	8.8	2				21	14.9	995	9.7	8.8	2				21	15.4	996	9.7	8.9	2				21	15.5	996	9.7	8.9	2				21	16.2	996	9.6	9.0	2				21	16.1	996	9.5	9.1	2				21	16.6	994	9.4	9.2	2				21	16.4	995	9.3	9.2	2
				22	14.3	1,000	9.7	8.4	3				22	14.2	1,000	9.7	8.5	3				22	14.2	1,000	9.7	8.5	3				22	14.2	1,000	9.6	8.5	3				22	14.2	999	9.7	8.6	2				22	14.2	999	9.6	8.6	2				22	15.1	995	9.8	8.8	2				22	14.9	995	9.7	8.8	2				22	15.4	996	9.7	8.9	2				22	15.4	996	9.8	8.9	2				22	16.2	996	9.5	9.0	2				22	16.1	996	9.5	9.1	2				22	16.6	994	9.4	9.2	2				22	16.4	995	9.4	9.2	2
				23	14.3	1,000	9.7	8.4	2				23	14.2	1,000	9.7	8.5	3				23	14.2	1,000	9.7	8.5	3				23	14.1	999	9.7	8.5	3				23	14.2	999	9.7	8.6	2				23	14.2	999	9.6	8.6	2				23	15.1	995	9.8	8.8	2				23	14.9	995	9.7	8.8	2				23	15.4	996	9.8	8.9	2				23	15.4	996	9.7	8.9	2				23	16.2	996	9.5	9.0	2				23	16.1	996	9.5	9.1	2				23	16.6	994	9.4	9.2	2				23	16.4	994	9.4	9.2	2
				24	14.3	1,000	9.7	8.4	3				24	14.1	1,000	9.6	8.5	3				24	14.2	1,000	9.7	8.5	3				24	14.1	999	9.7	8.5	3				24	14.2	1,000	9.7	8.6	2				24	14.2	999	9.6	8.6	2				24	15.1	995	9.8	8.8	2				24	14.9	995	9.7	8.8	2				24	15.4	996	9.8	8.9	2				24	15.4	996	9.7	8.9	2				24	16.2	996	9.4	9.0	2				24	16.1	996	9.5	9.1	2				24	16.6	994	9.4	9.2	2				24	16.4	995	9.3	9.2	2
				25	14.3	1,000	9.7	8.4	2				25	14.1	1,000	9.6	8.5	3				25	14.2	1,000	9.7	8.5	3				25	14.1	999	9.7	8.5	3				25	14.2	999	9.7	8.6	2				25	14.2	999	9.7	8.6	2				25	15.0	995	9.8	8.8	2				25	14.8	995	9.7	8.8	2				25	15.4	995	9.8	8.9	2				25	15.4	996	9.7	9.0	2				25	16.1	996	9.4	9.0	2				25	16.1	996	9.4	9.1	2				25	16.6	994	9.4	9.2	2				25	16.4	995	9.3	9.2	2
				26	14.3	1,000	9.7	8.4	2				26	14.1	1,000	9.6	8.5	3				26	14.2	1,000	9.7	8.5	3				26	14.1	1,000	9.7	8.5	2				26	14.2	999	9.7	8.6	2				26	14.2	999	9.7	8.6	2				26	15.0	995	9.7	8.8	2				26	14.8	995	9.7	8.8	2				26	15.3	995	9.8	8.9	2				26	15.4	996	9.7	9.0	2				26	16.1	996	9.5	9.0	2				26	16.1	996	9.4	9.1	2				26	16.6	994	9.4	9.2	2				26	16.4	995	9.4	9.2	2
				27	14.3	1,000	9.7	8.4	2				27	14.1	1,000	9.6	8.5	3				27	14.2	1,000	9.7	8.5	3				27	14.1	999	9.7	8.5	2				27	14.2	999	9.6	8.6	2				27	14.2	999	9.6	8.6	2				27	15.0	995	9.7	8.8	2				27	14.8	995	9.8	8.8	2				27	15.3	995	9.8	8.9	2				27	15.4	996	9.7	9.0	2				27	16.1	996	9.5	9.0	2				27	16.0	996	9.5	9.1	2				27	16.6	994	9.4	9.2	2				27	16.4	995	9.4	9.2	2
				28	14.3	1,000	9.7	8.4	2				28	14.1	1,000	9.6	8.5	3				28	14.2	1,000	9.7	8.5	3				28	14.1	999	9.7	8.5	2				28	14.2	999	9.6	8.6	2				28	14.2	999	9.6	8.6	2				28	15.0	995	9.8	8.8	2				28	14.8	995	9.8	8.8	2				28	15.3	995	9.8	8.9	2				28	15.4	996	9.7	9.0	2				28	16.1	996	9.5	9.0	2				28	16.0	996	9.6	9.1	2				28	16.6	994	9.4	9.2	2				28	16.3	995	9.3	9.2	2
				29	14.3	1,000	9.7	8.4	2				29	14.1	1,000	9.5	8.5	3				29	14.2	1,000	9.7	8.5	3				29	14.1	999	9.7	8.5	3				29	14.2	1,000	9.6	8.6	3				29	14.2	999	9.6	8.6	2				29	14.7	997	9.8	8.8	2				29	14.8	995	9.8	8.8	2				29	15.3	995	9.8	8.9	2				29	15.4	996	9.7	9.0	2				29	16.1	996	9.5	9.0	2				29	16.0	996	9.6	9.1	2				29	16.6	994	9.4	9.2	3				29	16.3	995	9.3	9.2	2
				30	14.3	1,000	9.6	8.4	2				30	14.1	1,000	9.5	8.5	3				30	14.2	1,000	9.7	8.5	3				30	14.1	999	9.7	8.5	3				30	14.2	1,000	9.6	8.6	2				30	14.2	999	9.6	8.6	2				30	14.6	996	9.8	8.8	2				30	14.8	995	9.8	8.8	2				30	15.3	995	9.7	8.9	2				30	15.4	996	9.7	9.0	2				30	16.0	996	9.6	9.0	2				30	16.0	996	9.5	9.1	2				30	16.6	994	9.4	9.2	2				30	16.3	995	9.4	9.2	2
				31	14.3	1,000	9.6	8.4	2				31	14.1	1,000	9.5	8.5	3				31	14.2	1,000	9.7	8.5	3				31	14.1	999	9.6	8.5	2				31	14.2	999	9.7	8.6	2				31	14.2	999	9.6	8.6	2				31	14.6	996	9.8	8.8	2				31	14.8	995	9.7	8.8	2				31	15.3	995	9.7	8.9	2				31	15.4	996	9.7	9.0	2				31	16.0	996	9.6	9.0	2				31	16.0	996	9.5	9.1	2				31	16.6	994	9.4	9.2	2				31	16.3	995	9.4	9.2	2
				32	14.3	1,000	9.6	8.4	2				32	14.1	1,000	9.6	8.5	3				32	14.2	1,000	9.7	8.5	3				32	14.1	999	9.6	8.5	3				32	14.2	1,000	9.7	8.6	2				32	14.2	999	9.7	8.6	2				32	14.6	996	9.7	8.8	2				32	14.7	995	9.7	8.8	2				32	15.3	995	9.8	8.9	2				32	15.4	996	9.7	9.0	2				32	16.0	996	9.6	9.1	2				32	16.0	996	9.5	9.1	2				32	16.6	994	9.4	9.2	2				32	16.3	995	9.4	9.2	2
				33	14.3	1,000	9.7	8.4	3				33	14.1	1,000	9.6	8.5	3				33	14.2	1,000	9.7	8.5	3				33	14.1	1,000	9.6	8.5	2				33	14.1	1,000	9.7	8.6	2				33	14.2	999	9.6	8.6	2				33	14.6	996	9.7	8.8	2				33	14.7	995	9.8	8.8	2				33	15.3	995	9.8	8.9	2				33	15.4	996	9.8	9.0	2				33	16.0	996	9.5	9.1	2				33	16.0	996	9.5	9.1	2				33	16.6	994	9.4	9.2	2				33	16.3	995	9.3	9.2	2
				34	14.3	1,000	9.7	8.4	3				34	14.1	1,000	9.6	8.5	3				34	14.2	1,000	9.7	8.5	3				34	14.1	1,000	9.6	8.5	3				34	14.1	1,000	9.7	8.6	3				34	14.2	999	9.6	8.6	2				34	14.6	996	9.8	8.8	2				34	14.7	996	9.8	8.8	2				34	15.3	995	9.8	8.9	2				34	15.4	996	9.7	9.0	2				34	16.0	996	9.5	9.1	2				34	15.9	996	9.5	9.1	2				34	16.6	994	9.4	9.2	2				34	16.3	995	9.2	9.2	2
				35	14.2	1,000	9.7	8.4	2				35	14.1	1,000	9.5	8.5	3				35	14.2	1,000	9.7	8.5	3				35	14.1	999	9.7	8.5	2				35	14.1	1,000	9.7	8.6	3				35	14.2	999	9.6	8.6	2				35	14.5	996	9.8	8.8	2				35	14.6	996	9.8	8.8	2				35	15.3	995	9.8	8.9	2				35	15.4	996	9.7	9.0	2				35	15.9	996	9.5	9.0	2				35	15.9	996	9.5	9.1	2				35	16.6	995	9.4	9.2	2				35	16.3	995	9.3	9.2	2
				36	14.2	1,000	9.7	8.4	2				36	14.1	1,000	9.6	8.5	3				36	14.2	1,000	9.7	8.5	3				36	14.1	1,000	9.7	8.5	3				36	14.1	1,000	9.7	8.6	3				36	14.2	999	9.6	8.6	2				36	14.5	996	9.7	8.8	2				36	14.5	996	9.8	8.8	2				36	15.3	995	9.8	8.9	2				36	15.4	996	9.7	9.0	2				36	15.9	996	9.6	9.0	2				36	15.9	996	9.5	9.1	2				36	16.6	994	9.4	9.2	2				36	16.3	995	9.4	9.2	2
				37	14.2	1,000	9.7	8.4	2				37	14.1	1,000	9.6	8.5	3				37	14.2	1,000	9.7	8.5	3				37	14.1	1,000	9.7	8.5	3				37	14.1	1,000	9.6	8.6	3					37	14.5	996	9.8	8.8	2				37	14.5	996	9.8	8.8	2				37	15.3	995	9.7	8.9	2				37	15.3	996	9.7	9.0	2				37	15.9	996	9.5	9.0	2				37	15.9	996	9.5	9.1	2				37	16.6	994	9.4	9.2	2				37	16.3	995	9.4	9.2	2
				38	14.2	1,000	9.6	8.4	2				38	14.1	1,000	9.6	8.5	3				38	14.2	1,000	9.7	8.5	3				38	14.1	999	9.7	8.5	3				38	14.1	1,000	9.7	8.6	3					38	14.4	996	9.8	8.8	2				38	14.4	997	9.8	8.8	2				38	15.3	995	9.7	8.9	2				38	15.3	996	9.7	8.9	2				38	15.9	996	9.5	9.0	2				38	15.9	996	9.5	9.1	3				38	16.6	994	9.4	9.2	2				38	16.3	995	9.4	9.2	2
				39	14.2	1,000	9.5	8.4	2				39	14.1	1,000	9.5	8.5	3				39	14.2	1,000	9.7	8.5	3				39	14.1	999	9.6	8.5	3				39	14.1	1,000	9.7	8.6	2					39	14.4	996	9.8	8.8	2				39	14.4	996	9.8	8.8	2				39	15.3	995	9.8	8.9	2				39	15.3	996	9.8	8.9	2				39	15.9	996	9.4	9.0	2				39	15.9	996	9.5	9.1	2				39	16.6	994	9.4	9.2	2				39	16.3	995	9.4	9.2	2
				40	14.2	1,000	9.5	8.4	2				40	14.1	1,000	9.5	8.5	3				40	14.2	1,000	9.7	8.5	3				40	14.1	999	9.6	8.5	2				40	14.1	1,000	9.7	8.6	3					40	14.3	996	9.8	8.8	2				40	14.3	996	9.8	8.8	2				40	15.3	995	9.8	8.9	2				40	15.3	995	9.7	8.9	2				40	15.9	996	9.5	9.0	2				40	15.9	996	9.5	9.1	2				40	16.6	994	9.4	9.2	2				40	16.3	995	9.4	9.2	2
				41	14.2	1,000	9.6	8.4	2				41	14.1	1,000	9.6	8.5	3				41	14.2	1,000	9.7	8.5	3				41	14.1	999	9.6	8.5	3				41	14.1	1,000	9.6	8.6	2					41	14.3	996	9.7	8.8	2				41	14.3	996	9.8	8.8	2				41	15.3	995	9.8	8.9	2				41	15.3	995	9.7	8.9	3				41	15.9	996	9.5	9.0	2				41	15.9	996	9.5	9.1	2				41	16.6	994	9.5	9.2	2				41	16.3	995	9.4	9.2	2
				42	14.2	1,000	9.6	8.4	2				42	14.1	1,000	9.6	8.5	3				42	14.2	1,000	9.7	8.5	3				42	14.1	999	9.6	8.5	3				42	14.1	1,000	9.6	8.5	2					42	14.3	996	9.7	8.8	2				42	14.3	996	9.9	8.8	2				42	15.3	995	9.8	8.9	2				42	15.3	995	9.7	8.9	3					42	15.9	996	9.5	9.1	2				42	16.6	994	9.5	9.2	2				42	16.3	995	9.4	9.2	2
				43	14.2	1,000	9.6	8.4	2				43	14.1	1,000	9.6	8.5	3				43	14.2	1,000	9.7	8.5	3				43	14.1	1,000	9.6	8.5	3				43	14.1	999	9.6	8.5	2					43	14.3	996	9.8	8.8	2				43	15.3	995	9.8	8.9	2				43	15.3	995	9.7	8.9	3					43	15.9	996	9.5	9.1	2				43	16.6	994	9.4	9.2	2				43	16.3	995	9.4	9.2	2
				44	14.1	1,001	9.6	8.4	2				44	14.1	1,000	9.6	8.5	3				44	14.2	1,000	9.7	8.5	3				44	14.1	1,000	9.7	8.5	3					44	14.3	996	9.8	8.8	2				44	15.3	995	9.8	8.9	2				44	15.3	995	9.7	8.9	3					44	15.9	996	9.5	9.1	2				44	16.6	994	9.3	9.2	2				44	16.3	995	9.4	9.2	2
				45	14.1	1,001	9.6	8.4	3				45	14.1	1,000	9.7	8.5	3				45	14.2	1,000	9.7	8.5	3				45	14.1	999	9.6	8.5	3					45	14.3	996	9.7	8.8	2				45	15.3	995	9.8	8.9	2				45	15.3	996	9.7	8.9	3					45	16.6	994	9.4	9.2	2				45	16.3	995	9.3	9.2	2
				46	14.1	1,000	9.7	8.5	3				46	14.2	1,000	9.6	8.5	3				46	14.1	999	9.6	8.5	3					46	14.3	996	9.7	8.8	2				46	15.3	995	9.8	8.9	2				46	15.3	995	9.7	8.9	3					46	16.6	995	9.5	9.2	2				46	16.3	995	9.3	9.2	2
				47	14.1	1,000	9.6	8.5	3				47	14.1	1,000	9.6	8.5	3				47	14.1	1,000	9.6	8.5	3					47	14.3	996	9.7	8.8	2				47	15.3	995	9.8	8.9	2				47	15.3	996	9.7	8.9	3					47	16.6	995	9.4	9.2	2				47	16.3	995	9.3	9.2	2
				48	14.1	1,000	9.6	8.5	3				48	14.1	1,000	9.6	8.5	3				48	14.1	1,000	9.6	8.5	2					48	14.3	996	9.7	8.8	2				48	15.3	995	9.8	8.9	2				48	15.3	996	9.6	8.9	3					48	16.6	995	9.4	9.2	2				48	16.3	995	9.4	9.2	2
				49	14.1	1,000	9.6	8.5	3				49	14.1	1,000	9.6	8.5	3				49	14.1	999	9.6	8.5	2					49	15.3	995	9.8	8.9	2				49	15.3	995	9.6	8.9	3					49	16.6	995	9.4	9.2	2
				50	14.1	1,000	9.5	8.5	3				50	14.1	1,000	9.6	8.5	3				50	14.1	999	9.6	8.5	3					50	15.3	995	9.8	8.9	2				50	15.3	995	9.6	8.9	3
				51	14.1	1,000	9.5	8.5	3				51	14.1	1,000	9.6	8.5	3				51	14.1	999	9.6	8.5	3

				55	14.1	997	9.6	8.5	3					55	14.0	996	9.8	8.5	3					55	14.2	995	9.7	8.8	2				55	14.2	996	9.6	8.8	2				55	15.2	996	9.7	8.9	2				55	15.3	996	9.6	8.9	3				55	15.8	995	9.6	9.0	3				55	16.0	995	9.5	9.1	2
				56	14.1	997	9.6	8.5	3					56	14.0	996	9.8	8.5	2					56	14.2	993	9.6	8.8	3					56	15.3	996	9.6	8.9	3				56	15.8	995	9.7	9.0	3				56	16.0	995	9.5	9.1	2
				57	14.1	997	9.7	8.5	3					57	14.0	996	9.8	8.5	2					57	15.3	996	9.6	8.9	4